## w
index | type | line | text | note
1 |  | 7,8 | In altitude hold mode, Copter maintains a consistent altitude while allowing roll, pitch, and yaw to be controlled normally.
|  | 14,15 | When altitude hold mode (aka AltHold) is selected, the throttle is automatically controlled to maintain the current altitude.
|  | 16,17 | Roll, Pitch and yaw operate the same as in :ref:`Stabilize mode <stabilize-mode>` meaning that the pilot directly controls the roll and pitch lean angles and the heading.
2 |  | 27-31 | The autopilot uses a barometer which measures air pressure as the primary means for determining altitude (“Pressure Altitude”) and if the air pressure is changing in your flight area due to extreme weather, the copter will follow the air pressure change rather than actual altitude.
3 |  | 40,41 | The pilot can control the climb or descent rate of the vehicle with the throttle stick.
4 |  | 43,44 | If the throttle stick is in the middle (40% ~ 60%) the vehicle will maintain the current altitude.
5 |  | 45-49 | Outside of the mid-throttle deadzone (i.e. below 40% or above 60%) the vehicle will descend or climb depending upon the deflection of the stick. When the stick is completely down the copter will descend at 2.5m/s and if at the very top it will climb by 2.5m/s. These speeds can be adjusted with the :ref:`PILOT_SPEED_UP<PILOT_SPEED_UP>` and :ref:`PILOT_SPEED_DN<PILOT_SPEED_DN>` parameters. The acceleration used to establish these speeds is set by :ref:`PILOT_ACCEL_Z<PILOT_ACCEL_Z>`.
6 |  | 50-53 | The size of the deadband can be adjusted with the THR_DZ parameter. This param’s value should be between “0” and “400” with “0” meaning no deadband. “100” would produce a deadband 10% above and below mid throttle (i.e. deadband extends from 40% to 60% throttle stick position).
7 |  | 55-58 | The size of the deadband can be adjusted with the :ref:`THR_DZ<THR_DZ>` parameter. This param's value should be between "0" and "400" with "0" meaning no deadband. "100" would produce a deadband 10% above and below mid throttle (i.e. deadband extends from 40% to 60% throttle stick position).
8 |  | 68-72 | The Altitude Hold P is used to convert the altitude error (the difference between the desired altitude and the actual altitude) to a desired climb or descent rate. A higher rate will make it more aggressively attempt to maintain it’s altitude but if set too high leads to a jerky throttle response.
9 |  | 114-118 | Copter slowly descends or climbs until the pilot retakes control in stabilize. Normally this is caused by not having the throttle stick in the mid position. This commonly happens when the pilot is switching into AltHold from a manual flight mode (like Stabilize) on a copter that does not hover at mid throttle. | ?异常情况
10 |  | 119-121 | The motors seem to stop for a moment just as AltHold is engaged but then it soon recovers. This normally occurs when the pilot enters AltHold while climbing rapidly. | ?异常情况
|  | 126-127 | The workaround is to enter AltHold while the copter is flying at a stable altitude.
11 |  | 128-132 | Air pressure changes cause the vehicle to drift up or down by a couple of meters over longer period of time or for the altitude shown on the GCS to be inaccurate by a couple of meters including occasional negative altitudes (meaning altitudes below the home altitude). | ?异常情况
12 |  | 133-134 | Momentary altitude loss of 1m ~ 2m when the copter levels out after a high speed forward flight. | ?异常情况
|  | 138-141 | There is no cure for this behaviour at the moment although increasing the ``EK2_ALT_M_NSE`` parameter reduces the effect but increases the change of Common Problem #1 listed above.
13 |  | 143-144 | Altitude hold becomes erratic when the vehicle is close to the ground or during landing. | ?异常情况
14 |  | 160-161 | Ideally the vehicle should be able to hover at about 50% throttle (mid stick) and anything higher than 70% is dangerous. | ？只是说明了建议的范围，但确实是安全相关的，方便监控
15 |  | 165-166 | If you incorporate expo on your transmitter, that directly increases the size of the Alt Hold throttle dead band. | ？说明了加了expo会增加dead zone，模糊

## l
index | type | line | text | note
1 |  | 7-8 | In altitude hold mode, Copter maintains a consistent altitude while allowing roll, pitch, and yaw to be controlled normally.
|  | 14-18 | When altitude hold mode (aka AltHold) is selected, the throttle is automatically controlled to maintain the current altitude. Roll, Pitch and yaw operate the same as in :ref:`Stabilize mode <stabilize-mode>` meaning that the pilot directly controls the roll and pitch lean angles and the heading.
2 |  | 27-31 | The autopilot uses a barometer which measures air pressure as the primary means for determining altitude ("Pressure Altitude") and if the air pressure is changing in your flight area due to extreme weather, the copter will follow the air pressure change rather than actual altitude.
3 |  | 31-33 | When fitted and enabled, a downward facing rangefinder such as LiDAR or SONAR will automatically provide even more accurate altitude maintenance, up to the limit of the sensor. | 优先级
4 |  | 40-49 | The pilot can control the climb or descent rate of the vehicle with the throttle stick. - If the throttle stick is in the middle (40% ~ 60%) the vehicle will maintain the current altitude. - Outside of the mid-throttle deadzone (i.e. below 40% or above 60%) the vehicle will descend or climb depending upon the deflection of the stick. When the stick is completely down the copter will descend at 2.5m/s and if at the very top it will climb by 2.5m/s. These speeds can be adjusted with the :ref:`PILOT_SPEED_UP<PILOT_SPEED_UP>` and :ref:`PILOT_SPEED_DN<PILOT_SPEED_DN>` parameters. The acceleration used to establish these speeds is set by :ref:`PILOT_ACCEL_Z<PILOT_ACCEL_Z>`.
5 |  | 50-53 | The size of the deadband can be adjusted with the :ref:`THR_DZ<THR_DZ>` parameter. This param's value should be between "0" and "400" with "0" meaning no deadband. "100" would produce a deadband 10% above and below mid throttle (i.e. deadband extends from 40% to 60% throttle stick position).
6 |  | 55-58 | Copter allows arming and disarming in altitude hold mode. When disarming, the copter may need to rest in the landing position for a few seconds to allow the "landing checker" to verify that the copter has landed before you are able to disarm.
7 |  | 68-72 | The Altitude Hold P is used to convert the altitude error (the difference between the desired altitude and the actual altitude) to a desired climb or descent rate. A higher rate will make it more aggressively attempt to maintain it’s altitude but if set too high leads to a jerky throttle response. | tuning 参数的定义和属性？
8 |  | 74-75 | The Throttle Rate (which normally requires no tuning) converts the desired climb or descent rate into a desired acceleration up or down.
9 |  | 77-82 | The Throttle Accel PID gains convert the acceleration error (i.e the difference between the desired acceleration and the actual acceleration) into a motor output. The 1:2 ratio of P to I (i.e. I is twice the size of P) should be maintained if you modify these parameters. These values should never be increased but for very powerful copters you may get better response by reducing both by 50% (i.e P to 0.5, I to 1.0).
10 |  | 154-158 | It is very important that the vehicle has enough power available. Without this the AltHold and attitude controllers can require more power than is available from one or more motors and will be forced to sacrifice some control which could lead to a loss of attitude or altitude. | 是否需要检查
11 |  | 160-161 | Ideally the vehicle should be able to hover at about 50% throttle (mid stick) and anything higher than 70% is dangerous.
12 |  | 165-166 | If you incorporate expo on your transmitter, that directly increases the size of the Alt Hold throttle dead band. | 用户行为

## sentences-l
index | type | line | text | note
1 | expected post action | 7-8 | In altitude hold mode, Copter maintains a consistent altitude while allowing roll, pitch, and yaw to be controlled normally.
2 | expected post action | 14-18 | When altitude hold mode (aka AltHold) is selected, the throttle is automatically controlled to maintain the current altitude. Roll, Pitch and yaw operate the same as in :ref:`Stabilize mode <stabilize-mode>` meaning that the pilot directly controls the roll and pitch lean angles and the heading.
3 | expected post action | 27-31 | The autopilot uses a barometer which measures air pressure as the primary means for determining altitude ("Pressure Altitude") and if the air pressure is changing in your flight area due to extreme weather, the copter will follow the air pressure change rather than actual altitude.
4 | expected post action | 31-33 | When fitted and enabled, a downward facing rangefinder such as LiDAR or SONAR will automatically provide even more accurate altitude maintenance, up to the limit of the sensor.
5 | constraint | 40-41 | The pilot can control the climb or descent rate of the vehicle with the throttle stick.
6 | expected state change | 43-44 | If the throttle stick is in the middle (40% ~ 60%) the vehicle will maintain the current altitude.
7 | expected state change | 45-47 | Outside of the mid-throttle deadzone (i.e. below 40% or above 60%) the vehicle will descend or climb depending upon the deflection of the stick.
8 | expected state change | 47-48 | When the stick is completely down the copter will descend at 2.5m/s and if at the very top it will climb by 2.5m/s.
9 | constraint | 50-51 | This param's value should be between "0" and "400" with "0" meaning no deadband.
10 | expected state change | 51-53 | "100" would produce a deadband 10% above and below mid throttle (i.e. deadband extends from 40% to 60% throttle stick position).
11 | constraint | 55-55 | Copter allows arming and disarming in altitude hold mode.
12 | state transition pre-requirement | 55-58 | When disarming, the copter may need to rest in the landing position for a few seconds to allow the "landing checker" to verify that the copter has landed before you are able to disarm.
13 | expected post action | 123-126 | The aggressive altitude hold controller then responds by momentarily reducing the motors to near minimum until the copter begins falling back to the target altitude.
14 | expected post action | 128-132 | Air pressure changes cause the vehicle to drift up or down by a couple of meters over longer period of time or for the altitude shown on the GCS to be inaccurate by a couple of meters including occasional negative altitudes (meaning altitudes below the home altitude).
15 | expected post action | 133-134 | Momentary altitude loss of 1m ~ 2m when the copter levels out after a high speed forward flight.
16 | constraint | 160-161 | Ideally the vehicle should be able to hover at about 50% throttle (mid stick) and anything higher than 70% is dangerous.
17 | expected state change | 165-166 | If you incorporate expo on your transmitter, that directly increases the size of the Alt Hold throttle dead band.

## sentences-w
index | type | line | note | category | text
|  |  | 7,8 | expected post action | In altitude hold mode, Copter maintains a consistent altitude while allowing roll, pitch, and yaw to be controlled normally.
|  |  | 14-15 | expected post action | When altitude hold mode (aka AltHold) is selected, the throttle is automatically controlled to maintain the current altitude.
|  |  | 15-18 | expected state change | Roll, Pitch and yaw operate the same as in Stabilize mode meaning that the pilot directly controls the roll and pitch lean angles and the heading.
|  |  | 40-41 | expected state change | The pilot can control the climb or descent rate of the vehicle with the throttle stick.
|  |  | 43-44 | expected state change | If the throttle stick is in the middle (40% ~ 60%) the vehicle will maintain the current altitude.
|  |  | 45-47 | expected state change | Outside of the mid-throttle deadzone (i.e. below 40% or above 60%) the vehicle will descend or climb depending upon the deflection of the stick.
|  |  | 47-48 | expected state change | When the stick is completely down the copter will descend at 2.5m/s and if at the very top it will climb by 2.5m/s.
|  |  | 48-49 | expected state change | These speeds can be adjusted with the :ref:`PILOT_SPEED_UP<PILOT_SPEED_UP>` and :ref:`PILOT_SPEED_DN<PILOT_SPEED_DN>` parameters.
|  |  | 49 | expected state change | The acceleration used to establish these speeds is set by :ref:`PILOT_ACCEL_Z<PILOT_ACCEL_Z>`.
|  |  | 50 | constraint | The size of the deadband can be adjusted with the :ref:`THR_DZ<THR_DZ>` parameter.
|  |  | 50-51 | constraint | This param's value should be between "0" and "400" with "0" meaning no deadband.
|  |  | 51-53 | expected state change | "100" would produce a deadband 10% above and below mid throttle (i.e. deadband extends from 40% to 60% throttle stick position).
|  |  | 55-58 | state transition pre-requirement | When disarming, the copter may need to rest in the landing position for a few seconds to allow the "landing checker" to verify that the copter has landed before you are able to disarm.
|  |  | 110-111 | expected post action | #. High vibrations can lead to the copter rapidly climbing as soon as altitude hold is engag
|  |  | 121-123 | constraint | The target altitude is set at the moment the pilot switches into alt hold but because the vehicle is rising quickly it flies above the targ
|  |  | 128-132 | expected post action | Air pressure changes cause the vehicle to drift up or down by a couple of meters over longer period of time or for the altitude shown on the GCS to be inaccurate by a couple of meters including occasional negative altitudes (meaning altitudes below the home altitude.
|  |  | 133-134 | expected post action | Momentary altitude loss of 1m ~ 2m when the copter levels out after a high speed forward flight.
|  |  | 141-142 | constraint | The ``EK2_ALT_M_NSE`` parameter has a range from 0.1 to 10.0 and allows increments of 0.1.
|  |  | 160-161 | constraint | Ideally the vehicle should be able to hover at about 50% throttle (mid stick) and anything higher than 70% is dangerous.
|  |  | 165-166 | expected state change | If you incorporate expo on your transmitter, that directly increases the size of the Alt Hold throttle dead ba

## sentences
index | type | line | text | note
1 | expected post action | 7-8 | In altitude hold mode, Copter maintains a consistent altitude while allowing roll, pitch, and yaw to be controlled normally.
2 | expected post action | 14-15 | When altitude hold mode (aka AltHold) is selected, the throttle is automatically controlled to maintain the current altitude.
3 | expected post action | 15-18 | Roll, Pitch and yaw operate the same as in :ref:`Stabilize mode <stabilize-mode>` meaning that the pilot directly controls the roll and pitch lean angles and the heading.
4 | expected post action | 27-31 | The autopilot uses a barometer which measures air pressure as the primary means for determining altitude ("Pressure Altitude") and if the air pressure is changing in your flight area due to extreme weather, the copter will follow the air pressure change rather than actual altitude. | 不确定
5 | expected post action | 31-33 | When fitted and enabled, a downward facing rangefinder such as LiDAR or SONAR will automatically provide even more accurate altitude maintenance, up to the limit of the sensor. | 不确定
6 | constraint | 40-41 | The pilot can control the climb or descent rate of the vehicle with the throttle stick.
7 | expected state change | 43-44 | If the throttle stick is in the middle (40% ~ 60%) the vehicle will maintain the current altitude.
8 | expected state change | 45-47 | Outside of the mid-throttle deadzone (i.e. below 40% or above 60%) the vehicle will descend or climb depending upon the deflection of the stick.
9 | expected state change | 47-48 | When the stick is completely down the copter will descend at 2.5m/s and if at the very top it will climb by 2.5m/s.
10 | expected state change | 49-49 | These speeds can be adjusted with the :ref:`PILOT_SPEED_UP<PILOT_SPEED_UP>` and :ref:`PILOT_SPEED_DN<PILOT_SPEED_DN>` parameters. | 不确定
11 | expected state change | 50-50 | The acceleration used to establish these speeds is set by :ref:`PILOT_ACCEL_Z<PILOT_ACCEL_Z>`. | 不确定
12 | constraint | 50-51 | This param's value should be between "0" and "400" with "0" meaning no deadband. | 不确定
13 | expected state change | 51-53 | "100" would produce a deadband 10% above and below mid throttle (i.e. deadband extends from 40% to 60% throttle stick position). | 不确定
14 | constraint | 55-55 | Copter allows arming and disarming in altitude hold mode. | 不确定
15 | state transition pre-requirement | 55-58 | When disarming, the copter may need to rest in the landing position for a few seconds to allow the "landing checker" to verify that the copter has landed before you are able to disarm.
16 | expected post action | 123-126 | The aggressive altitude hold controller then responds by momentarily reducing the motors to near minimum until the copter begins falling back to the target altitude.
17 | expected post action | 100-101 | High vibrations can lead to the copter rapidly climbing as soon as altitude hold is engaged. | 不确定
18 | constraint | 121-123 | The target altitude is set at the moment the pilot switches into alt hold but because the vehicle is rising quickly it flies above the target.
19 | expected post action | 128-132 | Air pressure changes cause the vehicle to drift up or down by a couple of meters over longer period of time or for the altitude shown on the GCS to be inaccurate by a couple of meters including occasional negative altitudes (meaning altitudes below the home altitude).
20 | expected post action | 133-134 | Momentary altitude loss of 1m ~ 2m when the copter levels out after a high speed forward flight.
21 | constraint | 141-142 | The ``EK2_ALT_M_NSE`` parameter has a range from 0.1 to 10.0 and allows increments of 0.1.
22 | constraint | 160-161 | Ideally the vehicle should be able to hover at about 50% throttle (mid stick) and anything higher than 70% is dangerous.
23 | expected state change | 165-166 | If you incorporate expo on your transmitter, that directly increases the size of the Alt Hold throttle dead band.

## w-9-27
index | type | line | note | category | text
1 | expected post action | 7-8 | In altitude hold mode, Copter maintains a consistent altitude while allowing roll, pitch, and yaw to be controlled normally.
2 | expected post action | 14-15 | When altitude hold mode (aka AltHold) is selected, the throttle is automatically controlled to maintain the current altitude.
3 | expected post action | 15-18 | Roll, Pitch and yaw operate the same as in :ref:`Stabilize mode <stabilize-mode>` meaning that the pilot directly controls the roll and pitch lean angles and the heading.
4 | expected post action | 27-31 | The autopilot uses a barometer which measures air pressure as the primary means for determining altitude ("Pressure Altitude") and if the air pressure is changing in your flight area due to extreme weather, the copter will follow the air pressure change rather than actual altitude.
5 | expected post action | 31-33 | When fitted and enabled, a downward facing rangefinder such as LiDAR or SONAR will automatically provide even more accurate altitude maintenance, up to the limit of the sensor.
6 | constraint | 40-41 | The pilot can control the climb or descent rate of the vehicle with the throttle stick.
7 | expected state change | 43-44 | If the throttle stick is in the middle (40% ~ 60%) the vehicle will maintain the current altitude.
8 | expected state change | 45-47 | Outside of the mid-throttle deadzone (i.e. below 40% or above 60%) the vehicle will descend or climb depending upon the deflection of the stick.
9 | expected state change | 47-48 | When the stick is completely down the copter will descend at 2.5m/s and if at the very top it will climb by 2.5m/s.
10 | expected state change | 49-49 | These speeds can be adjusted with the :ref:`PILOT_SPEED_UP<PILOT_SPEED_UP>` and :ref:`PILOT_SPEED_DN<PILOT_SPEED_DN>` parameters.
11 | expected state change | 50-50 | The acceleration used to establish these speeds is set by :ref:`PILOT_ACCEL_Z<PILOT_ACCEL_Z>`.
12 | constraint | 50-51 | This param's value should be between "0" and "400" with "0" meaning no deadband.
13 | expected state change | 51-53 | "100" would produce a deadband 10% above and below mid throttle (i.e. deadband extends from 40% to 60% throttle stick position).
14 | constraint | 55-55 | Copter allows arming and disarming in altitude hold mode. | 不确定
15 | state transition pre-requirement | 55-58 | When disarming, the copter may need to rest in the landing position for a few seconds to allow the "landing checker" to verify that the copter has landed before you are able to disarm.
16 | constraint | 79-80 | The 1:2 ratio of P to I (i.e. I is twice the size of P) should be maintained if you modify these parameters.
17 | constraint | 80-82 | These values should never be increased but for very powerful copters you may get better response by reducing both by 50% (i.e P to 0.5, I to 1.0).
18 | constraint? | 98 | CTUN's BAlt (baroalt), DAlt (desired alt) and Alt (inertial nav alt estimate)
19 | constraint? | 100 | The three should track well as shown below.
20 | expected post action | 110-111 | High vibrations can lead to the copter rapidly climbing as soon as altitude hold is engaged. | 不确定
21 | expected post action | 114-115 | Copter slowly descends or climbs until the pilot retakes control in stabilize.
22 | expected post action | 115-116 | Normally this is caused by not having the throttle stick in the mid position.
23 | expected post action | 116-118 | This commonly happens when the pilot is switching into AltHold from a manual flight mode (like Stabilize) on a copter that does not hover at mid throttle.
24 | constraint | 121-123 | The target altitude is set at the moment the pilot switches into alt hold but because the vehicle is rising quickly it flies above the target.
25 | expected post action | 123-126 | The aggressive altitude hold controller then responds by momentarily reducing the motors to near minimum until the copter begins falling back to the target altitude.
26 | expected post action | 128-132 | Air pressure changes cause the vehicle to drift up or down by a couple of meters over longer period of time or for the altitude shown on the GCS to be inaccurate by a couple of meters including occasional negative altitudes (meaning altitudes below the home altitude).
27 | expected post action | 133-134 | Momentary altitude loss of 1m ~ 2m when the copter levels out after a high speed forward flight.
28 | constraint | 141-142 | The ``EK2_ALT_M_NSE`` parameter has a range from 0.1 to 10.0 and allows increments of 0.1.
29 | constraint | 160-161 | Ideally the vehicle should be able to hover at about 50% throttle (mid stick) and anything higher than 70% is dangerous.
30 | expected state change | 165-166 | If you incorporate expo on your transmitter, that directly increases the size of the Alt Hold throttle dead band.

## l-9.27
index | type | line | text | note
1 | expected post action | 7-8 | In altitude hold mode, Copter maintains a consistent altitude while allowing roll, pitch, and yaw to be controlled normally.
2 | expected post action | 14-15 | When altitude hold mode (aka AltHold) is selected, the throttle is automatically controlled to maintain the current altitude.
3 | expected post action | 15-18 | Roll, Pitch and yaw operate the same as in :ref:`Stabilize mode <stabilize-mode>` meaning that the pilot directly controls the roll and pitch lean angles and the heading.
4 | expected post action | 27-31 | The autopilot uses a barometer which measures air pressure as the primary means for determining altitude ("Pressure Altitude") and if the air pressure is changing in your flight area due to extreme weather, the copter will follow the air pressure change rather than actual altitude.
5 | expected post action | 31-33 | When fitted and enabled, a downward facing rangefinder such as LiDAR or SONAR will automatically provide even more accurate altitude maintenance, up to the limit of the sensor.
6 | constraint | 40-41 | The pilot can control the climb or descent rate of the vehicle with the throttle stick.
7 | expected state change | 43-44 | If the throttle stick is in the middle (40% ~ 60%) the vehicle will maintain the current altitude.
8 | expected state change | 45-47 | Outside of the mid-throttle deadzone (i.e. below 40% or above 60%) the vehicle will descend or climb depending upon the deflection of the stick.
9 | expected state change | 47-48 | When the stick is completely down the copter will descend at 2.5m/s and if at the very top it will climb by 2.5m/s.
10 | expected state change | 49-49 | These speeds can be adjusted with the :ref:`PILOT_SPEED_UP<PILOT_SPEED_UP>` and :ref:`PILOT_SPEED_DN<PILOT_SPEED_DN>` parameters.
11 | expected state change | 49-49 | The acceleration used to establish these speeds is set by :ref:`PILOT_ACCEL_Z<PILOT_ACCEL_Z>`.
12 | constraint | 50-51 | This param's value should be between "0" and "400" with "0" meaning no deadband.
13 | expected state change | 51-53 | "100" would produce a deadband 10% above and below mid throttle (i.e. deadband extends from 40% to 60% throttle stick position).
14 | constraint | 55-55 | Copter allows arming and disarming in altitude hold mode.
15 | state transition pre-requirement | 55-58 | When disarming, the copter may need to rest in the landing position for a few seconds to allow the "landing checker" to verify that the copter has landed before you are able to disarm.
16 | constraint | 79-80 | The 1:2 ratio of P to I (i.e. I is twice the size of P) should be maintained if you modify these parameters.
17 | constraint | 98-100 | CTUN's BAlt (baroalt), DAlt (desired alt) and Alt (inertial nav alt estimate) The three should track well as shown below.
19 | expected post action | 100-101 | High vibrations can lead to the copter rapidly climbing as soon as altitude hold is engaged.
20 | constraint | 121-123 | The target altitude is set at the moment the pilot switches into alt hold but because the vehicle is rising quickly it flies above the target.
18 | expected post action | 123-126 | The aggressive altitude hold controller then responds by momentarily reducing the motors to near minimum until the copter begins falling back to the target altitude.
21 | expected post action | 128-132 | Air pressure changes cause the vehicle to drift up or down by a couple of meters over longer period of time or for the altitude shown on the GCS to be inaccurate by a couple of meters including occasional negative altitudes (meaning altitudes below the home altitude).
22 | expected post action | 133-134 | Momentary altitude loss of 1m ~ 2m when the copter levels out after a high speed forward flight.
23 | constraint | 141-142 | The ``EK2_ALT_M_NSE`` parameter has a range from 0.1 to 10.0 and allows increments of 0.1.
24 | constraint | 160-161 | Ideally the vehicle should be able to hover at about 50% throttle (mid stick) and anything higher than 70% is dangerous.
25 | expected state change | 165-166 | If you incorporate expo on your transmitter, that directly increases the size of the Alt Hold throttle dead band.

## union-9.29
index | type | line | text | note
1 | expected post action | 7-8 | In altitude hold mode, Copter maintains a consistent altitude while allowing roll, pitch, and yaw to be controlled normally.
2 | expected post action | 14-15 | When altitude hold mode (aka AltHold) is selected, the throttle is automatically controlled to maintain the current altitude.
3 | expected post action | 15-18 | Roll, Pitch and yaw operate the same as in :ref:`Stabilize mode <stabilize-mode>` meaning that the pilot directly controls the roll and pitch lean angles and the heading.
4 | expected post action | 27-31 | The autopilot uses a barometer which measures air pressure as the primary means for determining altitude ("Pressure Altitude") and if the air pressure is changing in your flight area due to extreme weather, the copter will follow the air pressure change rather than actual altitude.
5 | expected post action | 31-33 | When fitted and enabled, a downward facing rangefinder such as LiDAR or SONAR will automatically provide even more accurate altitude maintenance, up to the limit of the sensor.
6 | constraint | 40-41 | The pilot can control the climb or descent rate of the vehicle with the throttle stick.
7 | expected state change | 43-44 | If the throttle stick is in the middle (40% ~ 60%) the vehicle will maintain the current altitude.
8 | expected state change | 45-47 | Outside of the mid-throttle deadzone (i.e. below 40% or above 60%) the vehicle will descend or climb depending upon the deflection of the stick.
9 | expected state change | 47-48 | When the stick is completely down the copter will descend at 2.5m/s and if at the very top it will climb by 2.5m/s.
10 | expected state change | 49-49 | These speeds can be adjusted with the :ref:`PILOT_SPEED_UP<PILOT_SPEED_UP>` and :ref:`PILOT_SPEED_DN<PILOT_SPEED_DN>` parameters.
11 | expected state change | 49-49 | The acceleration used to establish these speeds is set by :ref:`PILOT_ACCEL_Z<PILOT_ACCEL_Z>`.
12 | constraint | 50-51 | This param's value should be between "0" and "400" with "0" meaning no deadband.
13 | expected state change | 51-53 | "100" would produce a deadband 10% above and below mid throttle (i.e. deadband extends from 40% to 60% throttle stick position).
14 | constraint | 55-55 | Copter allows arming and disarming in altitude hold mode.
15 | state transition pre-requirement | 55-58 | When disarming, the copter may need to rest in the landing position for a few seconds to allow the "landing checker" to verify that the copter has landed before you are able to disarm.
16 | constraint | 79-80 | The 1:2 ratio of P to I (i.e. I is twice the size of P) should be maintained if you modify these parameters.
17 | constraint | 80-82 | These values should never be increased but for very powerful copters you may get better response by reducing both by 50% (i.e P to 0.5, I to 1.0).
18 | constraint | 98-100 | CTUN's BAlt (baroalt), DAlt (desired alt) and Alt (inertial nav alt estimate) The three should track well as shown below.
19 | expected post action | 100-101 | High vibrations can lead to the copter rapidly climbing as soon as altitude hold is engaged.
20 | constraint | 121-123 | The target altitude is set at the moment the pilot switches into alt hold but because the vehicle is rising quickly it flies above the target.
21 | expected post action | 123-126 | The aggressive altitude hold controller then responds by momentarily reducing the motors to near minimum until the copter begins falling back to the target altitude.
22 | expected post action | 128-132 | Air pressure changes cause the vehicle to drift up or down by a couple of meters over longer period of time or for the altitude shown on the GCS to be inaccurate by a couple of meters including occasional negative altitudes (meaning altitudes below the home altitude).
23 | expected post action | 133-134 | Momentary altitude loss of 1m ~ 2m when the copter levels out after a high speed forward flight.
24 | constraint | 141-142 | The ``EK2_ALT_M_NSE`` parameter has a range from 0.1 to 10.0 and allows increments of 0.1.
25 | constraint | 160-161 | Ideally the vehicle should be able to hover at about 50% throttle (mid stick) and anything higher than 70% is dangerous.
26 | expected state change | 165-166 | If you incorporate expo on your transmitter, that directly increases the size of the Alt Hold throttle dead band.

## mtl-10.16
index | type | line | text | note | mtl | explanation
1 | expected post action | 7-8 | In altitude hold mode, Copter maintains a consistent altitude while allowing roll, pitch, and yaw to be controlled normally. |  | G(A → (H ∧ C)) | G(A → (H ∧ C)) captures the continuous nature of altitude hold mode. A represents 'altitude hold mode', H is 'maintaining consistent altitude', and C is 'normal control of roll, pitch, and yaw'. The formula states that globally, whenever altitude hold mode is active, both altitude maintenance and normal control are ensured.
2 | expected post action | 14-15 | When altitude hold mode (aka AltHold) is selected, the throttle is automatically controlled to maintain the current altitude. |  | G(S → M) | G(S → M) expresses that globally, when AltHold is selected (S), it implies automatic throttle control and maintenance of current altitude (M). This formula emphasizes the immediate and continuous effect of mode selection on throttle behavior.
3 | expected post action | 27-31 | The autopilot uses a barometer which measures air pressure as the primary means for determining altitude ("Pressure Altitude") and if the air pressure is changing in your flight area due to extreme weather, the copter will follow the air pressure change rather than actual altitude. |  | G((B ∧ P) → FL) | G((B ∧ P) → FL) expresses that globally, when using barometer (B) and pressure changes occur (P), it leads to following pressure changes (FL) rather than actual altitude. This formula captures the dependency on barometric pressure for altitude determination.
4 | expected post action | 31-33 | When fitted and enabled, a downward facing rangefinder such as LiDAR or SONAR will automatically provide even more accurate altitude maintenance, up to the limit of the sensor. |  | G((R ∧ E) → A) | G((R ∧ E) → A) states that globally, when a rangefinder is fitted (R) and enabled (E), it implies more accurate altitude maintenance (A). This formula emphasizes the conditional improvement in altitude maintenance accuracy.
5 | constraint | 40-41 | The pilot can control the climb or descent rate of the vehicle with the throttle stick. |  | G(T → C) | G(T → C) represents that globally, throttle stick input (T) implies control over climb/descent rate (C). This formula captures the continuous relationship between pilot input and vertical movement.
6 | expected state change | 43-44 | If the throttle stick is in the middle (40% ~ 60%) the vehicle will maintain the current altitude. |  | G(M → H) | G(M → H) expresses that globally, when the throttle is in the middle position (M), it leads to maintaining current altitude (H). This formula highlights the specific throttle condition for altitude hold.
7 | expected state change | 45-47 | Outside of the mid-throttle deadzone (i.e. below 40% or above 60%) the vehicle will descend or climb depending upon the deflection of the stick. |  | G((L → D) ∧ (H → C)) | G((L → D) ∨ (H → C)) states that globally, when throttle is low (L) or high (H), it implies descent (D) or climb (C). This formula captures the relationship between throttle position and vertical movement outside the deadzone.
8 | expected state change | 47-48 | When the stick is completely down the copter will descend at 2.5m/s and if at the very top it will climb by 2.5m/s. |  | G((D → S) ∧ (T → R)) | G((D → S) ∧ (T → R)) represents that globally, full downward stick (D) implies descent speed 2.5m/s (S), and full upward stick (T) implies rise speed 2.5m/s (R). This formula encapsulates the specific behavior at extreme throttle positions.
9 | expected state change | 49-49 | These speeds can be adjusted with the :ref:`PILOT_SPEED_UP<PILOT_SPEED_UP>` and :ref:`PILOT_SPEED_DN<PILOT_SPEED_DN>` parameters. |  | G((SU ∨ SD) → X(A)) | G((SU ∨ SD) → X(A)) expresses that globally, changes to speed up (SU) or speed down (SD) parameters lead to adjusted speeds (A) in the next state. This formula captures the immediate effect of parameter changes on flight behavior.
10 | expected state change | 49-49 | The acceleration used to establish these speeds is set by :ref:`PILOT_ACCEL_Z<PILOT_ACCEL_Z>`. |  | G(P → A) | G(P → A) represents that globally, the PILOT_ACCEL_Z parameter (P) implies the acceleration setting (A). This formula captures the constant relationship between the parameter and the acceleration used for speed establishment.
11 | expected state change | 51-53 | "100" would produce a deadband 10% above and below mid throttle (i.e. deadband extends from 40% to 60% throttle stick position). |  | G(H → D) | G(H → D) states that globally, a parameter value of 100 (H) implies a specific deadband (D). This formula represents the consistent relationship between a particular parameter value and its effect on the deadband.
12 | constraint | 55-55 | Copter allows arming and disarming in altitude hold mode. |  | G(A → (CA ∧ CD)) | G(A → (CA ∧ CD)) expresses that globally, in altitude hold mode (A), both arming (CA) and disarming (CD) are possible. This formula captures the continuous availability of these actions in this specific mode.
13 | state transition pre-requirement | 55-58 | When disarming, the copter may need to rest in the landing position for a few seconds to allow the "landing checker" to verify that the copter has landed before you are able to disarm. |  | G(D → (L U V)) | G(D → (L U V)) represents that globally, when disarming (D) is initiated, the copter must be in landing position (L) until verification (V) occurs. This formula elegantly captures the temporal sequence of landing, waiting, and verification before disarming.
14 | constraint | 80-82 | These values should never be increased but for very powerful copters you may get better response by reducing both by 50% (i.e P to 0.5, I to 1.0). |  | G(¬I ∧ (P → F(R))) | G(¬I ∧ (P → F(R))) states that globally, values should not be increased (¬I), and for powerful copters (P), there's a possibility of future reduction (R). This formula captures the constraint on increasing values and the conditional possibility of reduction.
15 | constraint | 98-100 | CTUN's BAlt (baroalt), DAlt (desired alt) and Alt (inertial nav alt estimate) The three should track well as shown below. |  | G(T → (B ∧ D ∧ A)) | G(T → (B ∧ D ∧ A)) represents that globally, when tracking (T) occurs, BAlt (B), DAlt (D), and Alt (A) should all align. This formula captures the continuous requirement for these three altitude measures to track together.
16 | expected post action | 100-101 | High vibrations can lead to the copter rapidly climbing as soon as altitude hold is engaged. |  | G(V ∧ H → F(C)) | G(V ∧ H → F(C)) expresses that globally, when high vibrations (V) occur and altitude hold (H) is engaged, it can lead to future rapid climbing (C). This formula captures the potential causal relationship between vibrations, mode engagement, and unexpected behavior.
17 | constraint | 121-123 | The target altitude is set at the moment the pilot switches into alt hold but because the vehicle is rising quickly it flies above the target. |  | G(S → (T ∧ X(R ∧ F(A)))) | G(S → (T ∧ X(R ∧ F(A)))) states that globally, when switching to alt hold (S), a target is set (T), and in the next state, rapid rising (R) leads to eventually being above target (A). This formula captures the sequence of events leading to overshooting the target altitude.
18 | expected post action | 123-126 | The aggressive altitude hold controller then responds by momentarily reducing the motors to near minimum until the copter begins falling back to the target altitude. |  | G(A → (R U FA)) | G(A → (R U FA)) represents that globally, when above target (A), motor reduction (R) occurs until falling (FA) begins. This formula elegantly captures the controller's response and its duration.
19 | expected post action | 128-132 | Air pressure changes cause the vehicle to drift up or down by a couple of meters over longer period of time or for the altitude shown on the GCS to be inaccurate by a couple of meters including occasional negative altitudes (meaning altitudes below the home altitude). |  | G(P → F((D ∨ U) ∨ I)) | G(P → F((D ∨ U) ∨ I)) expresses that globally, pressure changes (P) lead to eventual drifting down (D) or up (U), or inaccurate readings (I). This formula captures the various potential long-term effects of air pressure changes.
20 | expected post action | 133-134 | Momentary altitude loss of 1m ~ 2m when the copter levels out after a high speed forward flight. |  | G(H ∧ L → X(A)) | G(H ∧ L → X(A)) states that globally, when high-speed flight (H) and leveling (L) occur together, in the next state, altitude loss (A) happens. This formula captures the immediate effect of transitioning from high-speed flight to level flight.
21 | expected state change | 165-166 | If you incorporate expo on your transmitter, that directly increases the size of the Alt Hold throttle dead band. |  | G(E → X(I)) | G(E → X(I)) states that globally, incorporating expo (E) leads to an increase in deadband size (I) in the next state. This formula captures the immediate effect of expo on the Alt Hold throttle behavior.

## llm-end-to-end
index | type | line | text | note | mtl | explanation | Claude-3.5-Sonnet |  | GPT-4o |  | Llama-3.1-405B-T
1 | expected post action | 7-8 | In altitude hold mode, Copter maintains a consistent altitude while allowing roll, pitch, and yaw to be controlled normally. |  | G(A → (H ∧ C)) | G(A → (H ∧ C)) captures the continuous nature of altitude hold mode. A represents 'altitude hold mode', H is 'maintaining consistent altitude', and C is 'normal control of roll, pitch, and yaw'. The formula states that globally, whenever altitude hold mode is active, both altitude maintenance and normal control are ensured. | { "formula": "G(altitude_hold_mode → (¦current_altitude - desired_altitude¦ < ε))", "explanation": "Globally, when in altitude hold mode, the absolute difference between the current altitude and desired altitude should always be less than some small value ε." }, { "formula": "G(altitude_hold_mode → (G(¦current_altitude - target_altitude¦ < ε)))", "explanation": "Globally, when in altitude hold mode, the copter should always maintain its current altitude within a small error margin ε." }, | 1
2 | expected post action | 14-15 | When altitude hold mode (aka AltHold) is selected, the throttle is automatically controlled to maintain the current altitude. |  | G(S → M) | G(S → M) expresses that globally, when AltHold is selected (S), it implies automatic throttle control and maintenance of current altitude (M). This formula emphasizes the immediate and continuous effect of mode selection on throttle behavior.
3 | expected post action | 27-31 | The autopilot uses a barometer which measures air pressure as the primary means for determining altitude ("Pressure Altitude") and if the air pressure is changing in your flight area due to extreme weather, the copter will follow the air pressure change rather than actual altitude. |  | G((B ∧ P) → FL) | G((B ∧ P) → FL) expresses that globally, when using barometer (B) and pressure changes occur (P), it leads to following pressure changes (FL) rather than actual altitude. This formula captures the dependency on barometric pressure for altitude determination. |  |  | { "formula": "G (air_pressure_change → altitude_change)", "explanation": "Changes in air pressure should cause changes in altitude, as the copter follows pressure changes." }, { "formula": "G (pressure_change → altitude_drift)", "explanation": "Changes in air pressure can cause the vehicle to drift in altitude over time." }, | 1
4 | expected post action | 31-33 | When fitted and enabled, a downward facing rangefinder such as LiDAR or SONAR will automatically provide even more accurate altitude maintenance, up to the limit of the sensor. |  | G((R ∧ E) → A) | G((R ∧ E) → A) states that globally, when a rangefinder is fitted (R) and enabled (E), it implies more accurate altitude maintenance (A). This formula emphasizes the conditional improvement in altitude maintenance accuracy. | { "formula": "G(rangefinder_enabled → ¦actual_altitude - measured_altitude¦ < δ)", "explanation": "Globally, if a rangefinder is enabled, the absolute difference between the actual altitude and measured altitude should always be less than some small value δ." }, | 1 |  |  | { "formula": "G(rangefinder_enabled -> accurate_altitude_maintenance)", "explanation": "When the rangefinder is enabled, the system should maintain accurate altitude." }, { "formula": "G(rangefinder_enabled -> accurate_altitude_maintenance)", "explanation": "When the rangefinder is enabled, the system should maintain accurate altitude." }, { "formula": "G(rangefinder_enabled -> accurate_altitude_maintenance)", "explanation": "When the rangefinder is enabled, the system should maintain accurate altitude." }, | 1
5 | constraint | 40-41 | The pilot can control the climb or descent rate of the vehicle with the throttle stick. |  | G(T → C) | G(T → C) represents that globally, throttle stick input (T) implies control over climb/descent rate (C). This formula captures the continuous relationship between pilot input and vertical movement.
6 | expected state change | 43-44 | If the throttle stick is in the middle (40% ~ 60%) the vehicle will maintain the current altitude. |  | G(M → H) | G(M → H) expresses that globally, when the throttle is in the middle position (M), it leads to maintaining current altitude (H). This formula highlights the specific throttle condition for altitude hold. | { "formula": "G(40% ≤ throttle_stick ≤ 60% → X(altitude = altitude))", "explanation": "Globally, if the throttle stick is between 40% and 60%, in the next state the altitude should remain the same." }, { "formula": "G(altitude_hold_mode ∧ (40% ≤ throttle_position ≤ 60%) → X(maintain_current_altitude))", "explanation": "Globally, when in altitude hold mode and throttle position is between 40% and 60%, the copter should maintain its current altitude in the next state." }, { "formula": "G(altitude_hold_mode ∧ (40% ≤ throttle_position ≤ 60%) → X(maintain_current_altitude))", "explanation": "Globally, when in altitude hold mode and throttle position is between 40% and 60%, the copter should maintain its current altitude in the next state." }, { "formula": "G(throttle_stick ∈ [40%, 60%] → altitude = current_altitude)", "explanation": "Globally, if the throttle stick is in the middle range (40% to 60%), the altitude should be maintained at the current altitude." }, | 1 | { "formula": "G (throttle_stick ∈ [40%, 60%] → maintain_altitude)", "explanation": "The vehicle should maintain its current altitude when the throttle stick is in the middle range (40% to 60%)." }, { "formula": "G(throttle\\_stick \\in [40\\%, 60\\%] \\rightarrow maintain\\_altitude)", "explanation": "If the throttle stick is within the 40% to 60% range, the vehicle should maintain its current altitude." }, { "formula": "G(throttle\\_mid \\wedge alt\\_hold \\rightarrow ¬(slow\\_descend \\vee slow\\_climb))", "explanation": "When the throttle is in the mid position and altitude hold is engaged, the vehicle should not slowly descend or climb." } | 1 | { "formula": "G(throttle_stick_middle -> altitude_maintained)", "explanation": "When the throttle stick is in the middle position, the system should maintain the current altitude." }, { "formula": "G(throttle_stick_middle -> altitude_maintained)", "explanation": "When the throttle stick is in the middle position, the system should maintain the current altitude." }, { "formula": "G(throttle_stick_middle -> altitude_maintained)", "explanation": "When the throttle stick is in the middle position, the system should maintain the current altitude." }, | 1
7 | expected state change | 45-47 | Outside of the mid-throttle deadzone (i.e. below 40% or above 60%) the vehicle will descend or climb depending upon the deflection of the stick. |  | G((L → D) ∧ (H → C)) | G((L → D) ∨ (H → C)) states that globally, when throttle is low (L) or high (H), it implies descent (D) or climb (C). This formula captures the relationship between throttle position and vertical movement outside the deadzone. |  |  |  |  | { "formula": "G(throttle_stick_outside_deadzone -> (climb ¦ descend))", "explanation": "When the throttle stick is outside the deadzone, the system should either climb or descend." }, { "formula": "G(throttle_stick_outside_deadzone -> (climb ¦ descend))", "explanation": "When the throttle stick is outside the deadzone, the system should either climb or descend." }, { "formula": "G(throttle_stick_outside_deadzone -> (climb ¦ descend))", "explanation": "When the throttle stick is outside the deadzone, the system should either climb or descend." }, | 1
8 | expected state change | 47-48 | When the stick is completely down the copter will descend at 2.5m/s and if at the very top it will climb by 2.5m/s. |  | G((D → S) ∧ (T → R)) | G((D → S) ∧ (T → R)) represents that globally, full downward stick (D) implies descent speed 2.5m/s (S), and full upward stick (T) implies rise speed 2.5m/s (R). This formula encapsulates the specific behavior at extreme throttle positions. | { "formula": "G(throttle_stick < 40% → X(descent_rate ≤ 2.5 m/s))", "explanation": "Globally, if the throttle stick is below 40%, in the next state the descent rate should be at most 2.5 m/s." }, { "formula": "G(throttle_stick > 60% → X(climb_rate ≤ 2.5 m/s))", "explanation": "Globally, if the throttle stick is above 60%, in the next state the climb rate should be at most 2.5 m/s." }, { "formula": "G(altitude_hold_mode ∧ (throttle_position > 60%) → F(climb_rate = 2.5))", "explanation": "Globally, when in altitude hold mode and throttle position is above 60%, the copter should eventually reach a climb rate of 2.5 m/s." }, { "formula": "G(altitude_hold_mode ∧ (throttle_position < 40%) → F(descent_rate = 2.5))", "explanation": "Globally, when in altitude hold mode and throttle position is below 40%, the copter should eventually reach a descent rate of 2.5 m/s." }, { "formula": "G(throttle_stick < 40% → F[0,∞] (descent_rate = 2.5m/s))", "explanation": "Globally, if the throttle stick is below 40%, eventually the descent rate should reach 2.5m/s." }, { "formula": "G(throttle_stick > 60% → F[0,∞] (climb_rate = 2.5m/s))", "explanation": "Globally, if the throttle stick is above 60%, eventually the climb rate should reach 2.5m/s." | 1 | { "formula": "G (throttle_stick > 60% → climb_rate = 2.5m/s)", "explanation": "If the throttle stick is above 60%, the vehicle should climb at a rate of 2.5 meters per second." }, { "formula": "G (throttle_stick < 40% → descent_rate = 2.5m/s)", "explanation": "If the throttle stick is below 40%, the vehicle should descend at a rate of 2.5 meters per second." }, { "formula": "G ((throttle < 40\\%) → descend_rate = -2.5m/s)", "explanation": "If the throttle stick is below 40%, the vehicle should descend at 2.5 meters per second." }, { "formula": "G ((throttle > 60\\%) → climb_rate = 2.5m/s)", "explanation": "If the throttle stick is above 60%, the vehicle should climb at 2.5 meters per second." }, { "formula": "G(throttle\\_stick < 40\\% \\rightarrow descend\\_rate = 2.5m/s)", "explanation": "If the throttle stick is below 40%, the vehicle should descend at a rate of 2.5 meters per second." }, { "formula": "G(throttle\\_stick > 60\\% \\rightarrow climb\\_rate = 2.5m/s)", "explanation": "If the throttle stick is above 60%, the vehicle should climb at a rate of 2.5 meters per second." }, | 1 | { "formula": "G(climb_rate <= 2.5m/s)", "explanation": "The climb rate should not exceed 2.5m/s." }, { "formula": "G(descend_rate <= 2.5m/s)", "explanation": "The descend rate should not exceed 2.5m/s." }, { "formula": "G(climb_rate <= 2.5m/s)", "explanation": "The climb rate should not exceed 2.5m/s." }, { "formula": "G(descend_rate <= 2.5m/s)", "explanation": "The descend rate should not exceed 2.5m/s." }, { "formula": "G(climb_rate <= 2.5m/s)", "explanation": "The climb rate should not exceed 2.5m/s." }, { "formula": "G(descend_rate <= 2.5m/s)", "explanation": "The descend rate should not exceed 2.5m/s." }, | 1
9 | expected state change | 49-49 | These speeds can be adjusted with the :ref:`PILOT_SPEED_UP<PILOT_SPEED_UP>` and :ref:`PILOT_SPEED_DN<PILOT_SPEED_DN>` parameters. |  | G((SU ∨ SD) → X(A)) | G((SU ∨ SD) → X(A)) expresses that globally, changes to speed up (SU) or speed down (SD) parameters lead to adjusted speeds (A) in the next state. This formula captures the immediate effect of parameter changes on flight behavior.
10 | expected state change | 49-49 | The acceleration used to establish these speeds is set by :ref:`PILOT_ACCEL_Z<PILOT_ACCEL_Z>`. |  | G(P → A) | G(P → A) represents that globally, the PILOT_ACCEL_Z parameter (P) implies the acceleration setting (A). This formula captures the constant relationship between the parameter and the acceleration used for speed establishment.
11 | expected state change | 51-53 | "100" would produce a deadband 10% above and below mid throttle (i.e. deadband extends from 40% to 60% throttle stick position). |  | G(H → D) | G(H → D) states that globally, a parameter value of 100 (H) implies a specific deadband (D). This formula represents the consistent relationship between a particular parameter value and its effect on the deadband.
12 | constraint | 55-55 | Copter allows arming and disarming in altitude hold mode. |  | G(A → (CA ∧ CD)) | G(A → (CA ∧ CD)) expresses that globally, in altitude hold mode (A), both arming (CA) and disarming (CD) are possible. This formula captures the continuous availability of these actions in this specific mode.
13 | state transition pre-requirement | 55-58 | When disarming, the copter may need to rest in the landing position for a few seconds to allow the "landing checker" to verify that the copter has landed before you are able to disarm. |  | G(D → (L U V)) | G(D → (L U V)) represents that globally, when disarming (D) is initiated, the copter must be in landing position (L) until verification (V) occurs. This formula elegantly captures the temporal sequence of landing, waiting, and verification before disarming. | { "formula": "G(disarm_command → F(landed ∧ F(disarmed)))", "explanation": "Globally, if a disarm command is given, eventually the copter should be landed, and then eventually it should be disarmed." }, { "formula": "G(landing_checker_active → F(disarm_allowed))", "explanation": "Globally, when the landing checker is active, it should eventually allow disarming if the copter has landed." }, { "formula": "G(disarm_request ∧ (landing_time > few_seconds) → X(disarmed))", "explanation": "Globally, if a disarm request is made and the copter has been in the landing position for a few seconds, in the next state it should be disarmed." }, | 1 | { "formula": "G(arm \\wedge alt\\_hold \\rightarrow X(disarm \\rightarrow landed))", "explanation": "The vehicle can only be disarmed in altitude hold mode if it is verified to have landed." }, | 1 | { "formula": "G(disarming -> (landing_checker_verify & copter_landed))", "explanation": "When disarming, the system should verify that the copter has landed using the landing checker." }, { "formula": "G(disarming -> (landing_checker_verification & copter_landed))", "explanation": "When disarming, the system should verify that the copter has landed using the landing checker." }, { "formula": "G(disarming -> (landing_checker_verification & copter_landed))", "explanation": "When disarming, the system should verify that the copter has landed using the landing checker." } | 1
14 | constraint | 80-82 | These values should never be increased but for very powerful copters you may get better response by reducing both by 50% (i.e P to 0.5, I to 1.0). |  | G(¬I ∧ (P → F(R))) | G(¬I ∧ (P → F(R))) states that globally, values should not be increased (¬I), and for powerful copters (P), there's a possibility of future reduction (R). This formula captures the constraint on increasing values and the conditional possibility of reduction.
15 | constraint | 98-100 | CTUN's BAlt (baroalt), DAlt (desired alt) and Alt (inertial nav alt estimate) The three should track well as shown below. |  | G(T → (B ∧ D ∧ A)) | G(T → (B ∧ D ∧ A)) represents that globally, when tracking (T) occurs, BAlt (B), DAlt (D), and Alt (A) should all align. This formula captures the continuous requirement for these three altitude measures to track together.
16 | expected post action | 100-101 | High vibrations can lead to the copter rapidly climbing as soon as altitude hold is engaged. |  | G(V ∧ H → F(C)) | G(V ∧ H → F(C)) expresses that globally, when high vibrations (V) occur and altitude hold (H) is engaged, it can lead to future rapid climbing (C). This formula captures the potential causal relationship between vibrations, mode engagement, and unexpected behavior. | { "formula": "G(altitude_hold_mode ∧ high_vibration → F(rapid_climb))", "explanation": "Globally, if in altitude hold mode and high vibration is detected, eventually rapid climbing may occur (this is a problem to be avoided)." }, { "formula": "G(vibration > high_threshold → X(rapid_climb))", "explanation": "Globally, if vibrations exceed a high threshold, in the next state there should not be a rapid climb." }, | 1 | { "formula": "G (vibration_detected → ¬engage_alt_hold)", "explanation": "High vibrations should prevent the copter from engaging altitude hold mode to avoid rapid climbing." }, { "formula": "G (vibration_high → ¬altitude_hold)", "explanation": "High vibrations should prevent the altitude hold from engaging successfully." }, { "formula": "G(¬(vibration\\_high) \\rightarrow ¬(rapid\\_climb))", "explanation": "High vibrations should not lead to the vehicle rapidly climbing." }, | 1
17 | constraint | 121-123 | The target altitude is set at the moment the pilot switches into alt hold but because the vehicle is rising quickly it flies above the target. |  | G(S → (T ∧ X(R ∧ F(A)))) | G(S → (T ∧ X(R ∧ F(A)))) states that globally, when switching to alt hold (S), a target is set (T), and in the next state, rapid rising (R) leads to eventually being above target (A). This formula captures the sequence of events leading to overshooting the target altitude.
18 | expected post action | 123-126 | The aggressive altitude hold controller then responds by momentarily reducing the motors to near minimum until the copter begins falling back to the target altitude. |  | G(A → (R U FA)) | G(A → (R U FA)) represents that globally, when above target (A), motor reduction (R) occurs until falling (FA) begins. This formula elegantly captures the controller's response and its duration. |  |  | { "formula": "G (entering_alt_hold_while_climbing → motors_reduce_momentarily)", "explanation": "If entering altitude hold mode while climbing rapidly, motors may reduce momentarily to correct altitude." } | 1
19 | expected post action | 128-132 | Air pressure changes cause the vehicle to drift up or down by a couple of meters over longer period of time or for the altitude shown on the GCS to be inaccurate by a couple of meters including occasional negative altitudes (meaning altitudes below the home altitude). |  | G(P → F((D ∨ U) ∨ I)) | G(P → F((D ∨ U) ∨ I)) expresses that globally, pressure changes (P) lead to eventual drifting down (D) or up (U), or inaccurate readings (I). This formula captures the various potential long-term effects of air pressure changes. |  |  | { "formula": "G(pressure\\_stable \\rightarrow altitude\\_stable)", "explanation": "Stable air pressure should ensure stable altitude." }, | 1
20 | expected post action | 133-134 | Momentary altitude loss of 1m ~ 2m when the copter levels out after a high speed forward flight. |  | G(H ∧ L → X(A)) | G(H ∧ L → X(A)) states that globally, when high-speed flight (H) and leveling (L) occur together, in the next state, altitude loss (A) happens. This formula captures the immediate effect of transitioning from high-speed flight to level flight.
21 | expected state change | 165-166 | If you incorporate expo on your transmitter, that directly increases the size of the Alt Hold throttle dead band. |  | G(E → X(I)) | G(E → X(I)) states that globally, incorporating expo (E) leads to an increase in deadband size (I) in the next state. This formula captures the immediate effect of expo on the Alt Hold throttle behavior.
[7 empty] | Claude-3.5-Sonnet |  | GPT-4o |  | Llama-3.1-405B-T
[7 empty] | { "formula": "G(hover_throttle > 70% → unsafe_flight_condition)", "explanation": "Globally, if the hover throttle is above 70%, it indicates an unsafe flight condition." }， { "formula": "G(hover_throttle ≤ 70%)", "explanation": "Globally, the hover throttle should always be at or below 70% to ensure adequate power." }， { "formula": "G(hover_throttle ≈ 50% ∧ max_hover_throttle ≤ 70%)", "explanation": "Globally, the hover throttle should be close to 50% and the maximum hover throttle should not exceed 70%." }, | 1 | { "formula": "G (sufficient_power → maintain_control)", "explanation": "The vehicle should maintain control when there is sufficient power, ideally hovering at about 50% throttle." }, { "formula": "G (¬adequate_power → (¬altitude_control ∧ ¬attitude_control))", "explanation": "If there is not enough power available, the vehicle may lose control over altitude and attitude." }, | 1 | { "formula": "G(adequate_power -> (attitude_control & altitude_control))", "explanation": "The system should have adequate power to maintain attitude and altitude control." }, { "formula": "G(adequate_power -> (attitude_control & altitude_control))", "explanation": "The system should have adequate power to maintain attitude and altitude control." }, { "formula": "G(adequate_power -> (attitude_control & altitude_control))", "explanation": "The system should have adequate power to maintain attitude and altitude control." }, | 1
[9 empty] | { "formula": "G (close_to_ground → altitude_hold_erratic)", "explanation": "Altitude hold can become erratic when the vehicle is close to the ground." } | 1 | { "formula": "G(barometer_error -> F(corr_altitude))", "explanation": "The system should correct altitude errors caused by barometer errors." }, { "formula": "G(barometer_error -> F(corr_altitude))", "explanation": "The system should correct altitude errors caused by barometer errors." }, { "formula": "G(barometer_error -> F(corr_altitude))", "explanation": "The system should correct altitude errors caused by barometer errors." }, | 1
[11 empty] | { "formula": "G(altitude_error -> F(corr_altitude))", "explanation": "The system should always correct the altitude error." }, { "formula": "G(altitude_error -> F(corr_altitude))", "explanation": "The system should always correct the altitude error." }, { "formula": "G(altitude_error -> F(corr_altitude))", "explanation": "The system should always correct the altitude error." }, | 1

## llm_transform
index | type | line | text | note | mtl | explanation | Claude-3.5-Sonnet |  | GPT-4o | Llama-3.1-405B-T
1 | expected post action | 7-8 | In altitude hold mode, Copter maintains a consistent altitude while allowing roll, pitch, and yaw to be controlled normally. |  | G(A → (H ∧ C)) | G(A → (H ∧ C)) captures the continuous nature of altitude hold mode. A represents 'altitude hold mode', H is 'maintaining consistent altitude', and C is 'normal control of roll, pitch, and yaw'. The formula states that globally, whenever altitude hold mode is active, both altitude maintenance and normal control are ensured. | { "sentence": "In altitude hold mode, Copter maintains a consistent altitude while allowing roll, pitch, and yaw to be controlled normally.", "formula": "G(M → (A ∧ C ∧ R ∧ P ∧ Y))", "explanation": "This formula states that globally (G), when in altitude hold mode (M), the copter maintains a consistent altitude (A) and allows normal control (C) of roll (R), pitch (P), and yaw (Y). The conjunction (∧) ensures all conditions are met simultaneously." }, | 1
2 | expected post action | 14-15 | When altitude hold mode (aka AltHold) is selected, the throttle is automatically controlled to maintain the current altitude. |  | G(S → M) | G(S → M) expresses that globally, when AltHold is selected (S), it implies automatic throttle control and maintenance of current altitude (M). This formula emphasizes the immediate and continuous effect of mode selection on throttle behavior. | { "sentence": "When altitude hold mode (aka AltHold) is selected, the throttle is automatically controlled to maintain the current altitude.", "formula": "G(M → (T ∧ A))", "explanation": "This formula expresses that globally (G), when altitude hold mode is selected (M), it implies (→) that the throttle is automatically controlled (T) and the current altitude is maintained (A)." }, | 1
3 | expected post action | 27-31 | The autopilot uses a barometer which measures air pressure as the primary means for determining altitude ("Pressure Altitude") and if the air pressure is changing in your flight area due to extreme weather, the copter will follow the air pressure change rather than actual altitude. |  | G((B ∧ P) → FL) | G((B ∧ P) → FL) expresses that globally, when using barometer (B) and pressure changes occur (P), it leads to following pressure changes (FL) rather than actual altitude. This formula captures the dependency on barometric pressure for altitude determination.
4 | expected post action | 31-33 | When fitted and enabled, a downward facing rangefinder such as LiDAR or SONAR will automatically provide even more accurate altitude maintenance, up to the limit of the sensor. |  | G((R ∧ E) → A) | G((R ∧ E) → A) states that globally, when a rangefinder is fitted (R) and enabled (E), it implies more accurate altitude maintenance (A). This formula emphasizes the conditional improvement in altitude maintenance accuracy.
5 | constraint | 40-41 | The pilot can control the climb or descent rate of the vehicle with the throttle stick. |  | G(T → C) | G(T → C) represents that globally, throttle stick input (T) implies control over climb/descent rate (C). This formula captures the continuous relationship between pilot input and vertical movement.
6 | expected state change | 43-44 | If the throttle stick is in the middle (40% ~ 60%) the vehicle will maintain the current altitude. |  | G(M → H) | G(M → H) expresses that globally, when the throttle is in the middle position (M), it leads to maintaining current altitude (H). This formula highlights the specific throttle condition for altitude hold. | { "sentence": "1.If the throttle stick is in the middle (40% ~ 60%) the vehicle will maintain the current altitude.", "formula": "G(T → A)", "explanation": "This formula expresses that globally (G), if the throttle stick is in the middle range (T), it implies (→) that the current altitude is maintained (A)." }, | 1
7 | expected state change | 45-47 | Outside of the mid-throttle deadzone (i.e. below 40% or above 60%) the vehicle will descend or climb depending upon the deflection of the stick. |  | G((L → D) ∧ (H → C)) | G((L → D) ∨ (H → C)) states that globally, when throttle is low (L) or high (H), it implies descent (D) or climb (C). This formula captures the relationship between throttle position and vertical movement outside the deadzone. | { "sentence": "2.Outside of the mid-throttle deadzone (i.e. below 40% or above 60%) the vehicle will descend or climb depending upon the deflection of the stick.", "formula": "G((L ∨ H) → (D ∨ C))", "explanation": "This formula states that globally (G), if the throttle is low (L) or (∨) high (H), it implies (→) that the vehicle will either descend (D) or (∨) climb (C), depending on the stick deflection." }, | 1
8 | expected state change | 47-48 | When the stick is completely down the copter will descend at 2.5m/s and if at the very top it will climb by 2.5m/s. |  | G((D → S) ∧ (T → R)) | G((D → S) ∧ (T → R)) represents that globally, full downward stick (D) implies descent speed 2.5m/s (S), and full upward stick (T) implies rise speed 2.5m/s (R). This formula encapsulates the specific behavior at extreme throttle positions. | { "sentence": "When the stick is completely down the copter will descend at 2.5m/s and if at the very top it will climb by 2.5m/s.", "formula": "G((S → D) ∧ (T → C))", "explanation": "This formula expresses that globally (G), when the stick is completely down (S), the copter descends (D), and when the stick is at the very top (T), the copter climbs (C). The specific speed is not represented in the formula but is implicit in the predicates D and C." }, | 1
9 | expected state change | 49-49 | These speeds can be adjusted with the :ref:`PILOT_SPEED_UP<PILOT_SPEED_UP>` and :ref:`PILOT_SPEED_DN<PILOT_SPEED_DN>` parameters. |  | G((SU ∨ SD) → X(A)) | G((SU ∨ SD) → X(A)) expresses that globally, changes to speed up (SU) or speed down (SD) parameters lead to adjusted speeds (A) in the next state. This formula captures the immediate effect of parameter changes on flight behavior. | { "sentence": "These speeds can be adjusted with the PILOT_SPEED_UP and PILOT_SPEED_DN parameters.", "formula": "G(P → (U ∧ N))", "explanation": "This formula states that globally (G), the presence of adjustable parameters (P) implies (→) the ability to adjust upward speed (U) and downward speed (N). The actual adjustment process is not represented in MTL but is implied by the formula." }, | 1
10 | expected state change | 49-49 | The acceleration used to establish these speeds is set by :ref:`PILOT_ACCEL_Z<PILOT_ACCEL_Z>`. |  | G(P → A) | G(P → A) represents that globally, the PILOT_ACCEL_Z parameter (P) implies the acceleration setting (A). This formula captures the constant relationship between the parameter and the acceleration used for speed establishment. | { "sentence": "The acceleration used to establish these speeds is set by PILOT_ACCEL_Z.", "formula": "G(Z → A)", "explanation": "This formula expresses that globally (G), the presence of the PILOT_ACCEL_Z parameter (Z) implies (→) the setting of acceleration (A) for the vertical speeds. The specific parameter and its effects are simplified in this MTL representation." }, | 1
11 | expected state change | 51-53 | "100" would produce a deadband 10% above and below mid throttle (i.e. deadband extends from 40% to 60% throttle stick position). |  | G(H → D) | G(H → D) states that globally, a parameter value of 100 (H) implies a specific deadband (D). This formula represents the consistent relationship between a particular parameter value and its effect on the deadband. | { "sentence": "\"100\" would produce a deadband 10% above and below mid throttle (i.e. deadband extends from 40% to 60% throttle stick position).", "formula": "G(T → (D ∧ (¬B ∨ ¬A)))", "explanation": "T represents the throttle at mid-position, D represents the deadband, B represents below 40%, and A represents above 60%. The formula states that globally, when the throttle is at mid-position, the deadband is active and the throttle is neither below 40% nor above 60%." }, | 1
12 | constraint | 55-55 | Copter allows arming and disarming in altitude hold mode. |  | G(A → (CA ∧ CD)) | G(A → (CA ∧ CD)) expresses that globally, in altitude hold mode (A), both arming (CA) and disarming (CD) are possible. This formula captures the continuous availability of these actions in this specific mode. | { "sentence": "Copter allows arming and disarming in altitude hold mode.", "formula": "G(A → (F(R) ∧ F(D)))", "explanation": "A represents altitude hold mode, R represents arming, and D represents disarming. The formula states that globally, when in altitude hold mode, it's possible to eventually arm and eventually disarm the copter." }
13 | state transition pre-requirement | 55-58 | When disarming, the copter may need to rest in the landing position for a few seconds to allow the "landing checker" to verify that the copter has landed before you are able to disarm. |  | G(D → (L U V)) | G(D → (L U V)) represents that globally, when disarming (D) is initiated, the copter must be in landing position (L) until verification (V) occurs. This formula elegantly captures the temporal sequence of landing, waiting, and verification before disarming. | { "sentence": "When disarming, the copter may need to rest in the landing position for a few seconds to allow the \"landing checker\" to verify that the copter has landed before you are able to disarm.", "formula": "G(D → F[0,5](L ∧ F(V ∧ F(A))))", "explanation": "D represents disarming initiation, L represents landing position, V represents landing verification, and A represents actual disarming. The formula states that globally, when disarming is initiated, within 0 to 5 seconds the copter will be in landing position, followed by landing verification, and then actual disarming." }, | 1
14 | constraint | 80-82 | These values should never be increased but for very powerful copters you may get better response by reducing both by 50% (i.e P to 0.5, I to 1.0). |  | G(¬I ∧ (P → F(R))) | G(¬I ∧ (P → F(R))) states that globally, values should not be increased (¬I), and for powerful copters (P), there's a possibility of future reduction (R). This formula captures the constraint on increasing values and the conditional possibility of reduction.
15 | constraint | 98-100 | CTUN's BAlt (baroalt), DAlt (desired alt) and Alt (inertial nav alt estimate) The three should track well as shown below. |  | G(T → (B ∧ D ∧ A)) | G(T → (B ∧ D ∧ A)) represents that globally, when tracking (T) occurs, BAlt (B), DAlt (D), and Alt (A) should all align. This formula captures the continuous requirement for these three altitude measures to track together.
16 | expected post action | 100-101 | High vibrations can lead to the copter rapidly climbing as soon as altitude hold is engaged. |  | G(V ∧ H → F(C)) | G(V ∧ H → F(C)) expresses that globally, when high vibrations (V) occur and altitude hold (H) is engaged, it can lead to future rapid climbing (C). This formula captures the potential causal relationship between vibrations, mode engagement, and unexpected behavior.
17 | constraint | 121-123 | The target altitude is set at the moment the pilot switches into alt hold but because the vehicle is rising quickly it flies above the target. |  | G(S → (T ∧ X(R ∧ F(A)))) | G(S → (T ∧ X(R ∧ F(A)))) states that globally, when switching to alt hold (S), a target is set (T), and in the next state, rapid rising (R) leads to eventually being above target (A). This formula captures the sequence of events leading to overshooting the target altitude.
18 | expected post action | 123-126 | The aggressive altitude hold controller then responds by momentarily reducing the motors to near minimum until the copter begins falling back to the target altitude. |  | G(A → (R U FA)) | G(A → (R U FA)) represents that globally, when above target (A), motor reduction (R) occurs until falling (FA) begins. This formula elegantly captures the controller's response and its duration.
19 | expected post action | 128-132 | Air pressure changes cause the vehicle to drift up or down by a couple of meters over longer period of time or for the altitude shown on the GCS to be inaccurate by a couple of meters including occasional negative altitudes (meaning altitudes below the home altitude). |  | G(P → F((D ∨ U) ∨ I)) | G(P → F((D ∨ U) ∨ I)) expresses that globally, pressure changes (P) lead to eventual drifting down (D) or up (U), or inaccurate readings (I). This formula captures the various potential long-term effects of air pressure changes.
20 | expected post action | 133-134 | Momentary altitude loss of 1m ~ 2m when the copter levels out after a high speed forward flight. |  | G(H ∧ L → X(A)) | G(H ∧ L → X(A)) states that globally, when high-speed flight (H) and leveling (L) occur together, in the next state, altitude loss (A) happens. This formula captures the immediate effect of transitioning from high-speed flight to level flight.
21 | expected state change | 165-166 | If you incorporate expo on your transmitter, that directly increases the size of the Alt Hold throttle dead band. |  | G(E → X(I)) | G(E → X(I)) states that globally, incorporating expo (E) leads to an increase in deadband size (I) in the next state. This formula captures the immediate effect of expo on the Alt Hold throttle behavior.
index | type | line | text | note | mtl | explanation | Claude-3.5-Sonnet |  | GPT-4o | Llama-3.1-405B-T
[7 empty] | { "sentence": "Roll, Pitch and yaw operate the same as in Stabilize mode meaning that the pilot directly controls the roll and pitch lean angles and the heading.", "formula": "G(M → (R ∧ P ∧ Y ∧ C))", "explanation": "This formula states that globally (G), when in altitude hold mode (M), roll (R), pitch (P), and yaw (Y) operate with direct pilot control (C). The conjunction (∧) ensures all aspects are controlled simultaneously." }, | 1
[7 empty] | { "sentence": "3.The size of the deadband can be adjusted with the THR_DZ parameter.", "formula": "G(T → D)", "explanation": "This formula states that globally (G), the presence of the THR_DZ parameter (T) implies (→) the ability to adjust the deadband size (D). The actual adjustment process is simplified in this MTL representation." }, | 1
[7 empty] | { "sentence": "This param's value should be between \"0\" and \"400\" with \"0\" meaning no deadband.", "formula": "G(T → (V ∧ (¬V → ¬D)))", "explanation": "This formula expresses that globally (G), the THR_DZ parameter (T) implies (→) a valid value range (V), and if the value is not in this range (¬V), it implies no deadband (¬D). The specific numeric range is not represented in MTL but is implied in the predicate V." }, | 1