## l
index | type | line | text | note
1 | constraint | 15-16 | The user has direct control of Yaw and Pitch, but Roll is controlled by the autopilot.
2 | constraint | 18-19 | The user has completely manual control over the throttle as in :ref:`Stabilize mode <stabilize-mode>`.
3 | constraint | 20-20 | Drift Mode is available as of release 3.1 of the Copter firmware.
4 | expected state change | 32-33 | When you push the right stick forward or back the copter will pitch (and accelerate) in the appropriate direction.
5 | expected state change | 34-35 | When you push the right stick towards one side or the other the right or to the left the copter will turn in the direction specified.
6 | expected state change | 36-37 | The copter will also bank at the same time so as to make a coordinated turn in that direction.
7 | expected state change | 38-40 | When turning with the right stick yaw is automatically applied and sufficient roll is added to cancel the copters velocity in the roll axis.
8 | expected state change | 42-43 | Letting go of the sticks effectively turns on a speed brake in the Pitch axis that slows the copter to a stop over a two second period.
9 | expected state change | 44-45 | A copter in Drift Mode with the right stick in the center will loosely hold horizontal position (It will slowly drift in the wind.)
10 | expected state change | 48-50 | If the pilot puts the throttle completely down the motors will go to their minimum rate (MOT_SPIN_ARMED) and if the vehicle is flying it will lose attitude control and tumble.
11 | state transition pre-requirement | 51-51 | Drift Mode relies on your GPS for control.
12 | expected state change | 52-54 | If you lose your GPS signal in flight while in Drift Mode, your copter will either land or enter altitude hold based on your failsafe_gps_enabled setting.

## w
index | type | line | note | category | text
|  | 13-14 |  | expected post action | Drift Mode allows the user to fly a multi-copter as if it were a plane with built in automatic coordinated turns.
|  | 15-16 |  | expected state change | The user has direct control of Yaw and Pitch, but Roll is controlled by the autopilot.
|  | 16-17 |  | expected state change | This allows the copter to be controlled very intuitively with a single control stick if using a Mode 2 transmitter
|  | 18-19 |  | expected state change | The user has completely manual control over the throttle as in :ref:`Stabilize mode <stabilize-mode>`.
|  | 28-29 |  | expected state change | You "fly" the MultiCopter with the right stick (on Mode 2 controllers) controls Pitch and Yaw.
|  | 30-31 |  | expected state change | You use the left stick primarily for altitude control but not for yaw directly.
|  | 32-33 |  | expected state change | When you push the right stick forward or back the copter will pitch (and accelerate) in the appropriate direction.
|  | 34-35 |  | expected state change | When you push the right stick towards one side or the other the right or to the left the copter will turn in the direction specified.
|  | 36-37 |  | expected state change | The copter will also bank at the same time so as to make a coordinated turn in that direction.
|  | 38-40 | ?太模糊，不具体 | expected state change | When turning with the right stick yaw is automatically applied and sufficient roll is added to cancel the copters velocity in the roll axis.
|  | 41 | ?太模糊，不具体 | expected state change | This allows you to maintain a coordinated (non-skidding) turn.
|  | 42-43 |  | expected state change | Letting go of the sticks effectively turns on a speed brake in the Pitch axis that slows the copter to a stop over a two second period.
|  | 44-45 |  | expected post action | A copter in Drift Mode with the right stick in the center will loosely hold horizontal position ()
|  | 44-45 |  | expected post action | It will slowly drift in the wind.
|  | 46-48 | ？算是一种约束和要求吗 | state transition pre-requirement | Pilot’s throttle input controls the average motor speed meaning that constant adjustment of the throttle is required to maintain altitude.
|  | 48-50 |  | expected state change | If the pilot puts the throttle completely down the motors will go to their minimum rate (MOT_SPIN_ARMED) and if the vehicle is flying it will lose attitude control and tumble.
|  | 51 |  | state transition pre-requirement | Drift Mode relies on your GPS for control.
|  | 52-54 |  | expected post action | If you lose your GPS signal in flight while in Drift Mode, your copter will either land or enter altitude hold based on your failsafe_gps_enabled setting.
|  | 73-74 |  | expected state change | In the Mission Planner Configuration Section under flight modes select Drift Mode to apply to an appropriate switch setting.

## union-9.29
index | type | line | text | note
1 | constraint | 15-16 | The user has direct control of Yaw and Pitch, but Roll is controlled by the autopilot.
2 | constraint | 18-19 | The user has completely manual control over the throttle as in :ref:`Stabilize mode <stabilize-mode>`.
3 | expected post action | 28-29 | You "fly" the MultiCopter with the right stick (on Mode 2 controllers) controls Pitch and Yaw.
4 | expected post action | 30-31 | You use the left stick primarily for altitude control but not for yaw directly.
5 | expected state change | 32-33 | When you push the right stick forward or back the copter will pitch (and accelerate) in the appropriate direction.
6 | expected state change | 34-35 | When you push the right stick towards one side or the other the right or to the left the copter will turn in the direction specified.
7 | expected state change | 36-37 | The copter will also bank at the same time so as to make a coordinated turn in that direction.
8 | expected state change | 38-40 | When turning with the right stick yaw is automatically applied and sufficient roll is added to cancel the copters velocity in the roll axis.
9 | expected state change | 42-43 | Letting go of the sticks effectively turns on a speed brake in the Pitch axis that slows the copter to a stop over a two second period.
10 | expected state change | 44-45 | A copter in Drift Mode with the right stick in the center will loosely hold horizontal position (It will slowly drift in the wind.)
11 | expected state change | 48-50 | If the pilot puts the throttle completely down the motors will go to their minimum rate (MOT_SPIN_ARMED) and if the vehicle is flying it will lose attitude control and tumble.
12 | state transition pre-requirement | 51-51 | Drift Mode relies on your GPS for control.
13 | expected state change | 52-54 | If you lose your GPS signal in flight while in Drift Mode, your copter will either land or enter altitude hold based on your failsafe_gps_enabled setting.
14 | expected state change | 73-74 | In the Mission Planner Configuration Section under flight modes select Drift Mode to apply to an appropriate switch setting.

## mtl-10.17
index | type | line | text | note | mtl | explanation
1 | constraint | 15-16 | The user has direct control of Yaw and Pitch, but Roll is controlled by the autopilot. |  | G(Y ∧ P ∧ ¬R) | G(Y ∧ P ∧ ¬R) captures the continuous nature of control. Y and P represent user control of Yaw and Pitch, while ¬R indicates that Roll is not under user control. The G operator ensures this holds globally throughout the flight.
2 | constraint | 18-19 | The user has completely manual control over the throttle as in :ref:`Stabilize mode <stabilize-mode>`. |  | G(T) | G(T) represents the constant manual control over throttle (T). The G operator indicates this control persists globally, reflecting the 'completely manual' aspect mentioned.
3 | expected post action | 28-29 | You "fly" the MultiCopter with the right stick (on Mode 2 controllers) controls Pitch and Yaw. |  | G(R → X(P ∨ Y)) | G(R → (P ∨ Y)) shows that whenever the right stick (R) is used, it controls both Pitch (P) and Yaw (Y). The G operator ensures this relationship holds throughout the flight.
4 | expected post action | 30-31 | You use the left stick primarily for altitude control but not for yaw directly. |  | G(L → X(A ∧ ¬Y)) | G(L → (A ∧ ¬Y)) indicates that when the left stick (L) is used, it controls altitude (A) but not yaw (¬Y). The G operator ensures this holds globally during the flight.
5 | expected state change | 32-33 | When you push the right stick forward or back the copter will pitch (and accelerate) in the appropriate direction. |  | G(R → X(P ∧ A)) | G(R → X(P ∧ A)) shows that pushing the right stick (R) leads to pitching (P) and acceleration (A) in the next state. The X operator captures the immediate response to the control input.
6 | expected state change | 34-35 | When you push the right stick towards one side or the other the right or to the left the copter will turn in the direction specified. |  | G(R → X(T)) | G(R → X(T)) indicates that pushing the right stick (R) sideways results in turning (T) in the next state. The X operator represents the immediate response to the control input.
7 | expected state change | 36-37 | The copter will also bank at the same time so as to make a coordinated turn in that direction. |  | G(T → B) | G(T → B) shows that whenever there's a turn (T), there's also banking (B). The G operator ensures this coordination happens throughout the flight.
8 | expected state change | 38-40 | When turning with the right stick yaw is automatically applied and sufficient roll is added to cancel the copters velocity in the roll axis. |  | G((R ∧ T) → (Y ∧ S)) | G(R ∧ T → (Y ∧ S)) captures that when turning (T) with the right stick (R), yaw (Y) and sufficient roll (S) are applied. The G operator ensures this automatic behavior occurs globally.
9 | expected state change | 42-43 | Letting go of the sticks effectively turns on a speed brake in the Pitch axis that slows the copter to a stop over a two second period. |  | G(¬S → F[0,2](B ∧ ¬V)) | G(¬S → F[0,2](B ∧ ¬V)) shows that releasing the sticks (¬S) leads to brake activation (B) and zero velocity (¬V) within 2 seconds. The F[0,2] operator represents the 'over a two second period' constraint.
10 | expected state change | 44-45 | A copter in Drift Mode with the right stick in the center will loosely hold horizontal position (It will slowly drift in the wind.) |  | G(D ∧ C → G(H)) | G(D ∧ C → H) indicates that in Drift Mode (D) with centered stick (C), the copter holds position (H). The G operator ensures this behavior persists, allowing for slight drift not captured in the formula.
11 | expected state change | 48-50 | If the pilot puts the throttle completely down the motors will go to their minimum rate (MOT_SPIN_ARMED) and if the vehicle is flying it will lose attitude control and tumble. |  | G(T → (M ∧ (FLY → L))) | G(T → (M ∧ (FLY → L))) shows that full throttle down (T) leads to minimum motor rate (M), and if flying (FLY), loss of control (L) occurs. The G operator ensures this critical behavior is always true.
12 | state transition pre-requirement | 51-51 | Drift Mode relies on your GPS for control. |  | G(D → GPS) | G(D → GPS) captures that Drift Mode (D) always requires GPS (GPS). The outer G operator ensures this dependency holds throughout the flight.
13 | expected state change | 52-54 | If you lose your GPS signal in flight while in Drift Mode, your copter will either land or enter altitude hold based on your failsafe_gps_enabled setting. |  | G(D ∧ ¬GPS → (L ∨ A)) | G(D ∧ ¬GPS → (L ∨ A)) shows that in Drift Mode (D) with GPS loss (¬GPS), the copter will either land (L) or enter altitude hold (A). The G operator ensures this failsafe behavior is always active.
14 | expected state change | 73-74 | In the Mission Planner Configuration Section under flight modes select Drift Mode to apply to an appropriate switch setting. |  | F(C ∧ S → D) | F(C ∧ S → D) indicates that at some point (F), configuring (C) and setting a switch (S) will enable Drift Mode (D). This formula captures the one-time setup nature of the instruction.