## l
index | type | line | text | note
1 | expected state change | 9-9 | Vehicle will flip on its roll or pitch axis depending upon the pilot's roll and pitch stick position.
2 | expected state change | 9-9 | Vehicle will rise for 1 second and then rapidly flip.
3 | expected state change | 9-9 | The vehicle will not flip again until the switch is brought low and back to high.
4 | constraint | 19-19 | An ``RCx_OPTION`` parameter must be set to "Flip" which is "2"
5 | expected state change | 21-21 | Vehicle will Roll right by default but if roll or pitch stick is held slightly left, forward or back it will flip in that direction
6 | expected state change | 22-22 | Vehicle should complete the roll within 2.5sec and will then return to the original flight mode it was in before flip was triggered
7 | expected state change | 23-23 | Pilot may manually exit flip by switching off ch7/ch8 or by moving roll stick to >40deg left or right
8 | expected state change | 19-23 | Flip_Start (while copter is leaning <45deg) : roll right at 400deg/sec, increase throttle
9 | expected state change | 19-24 | Flip_Roll (while copter is between +45deg ~ -90) : roll right at 400deg/sec, reduce throttle
10 | expected state change | 19-25 | Flip_Recover (while copter is between -90deg and original target angle) : use earth frame angle controller to return vehicle to original attitude

## w
index | type | line | note | category | text
|  | 9 |  | expected post action | Vehicle will flip on its roll or pitch axis depending upon the pilot's roll and pitch stick position.
|  | 19 |  | state transition pre-requirement | An ``RCx_OPTION`` parameter must be set to "Flip" which is "2"
|  | 20 |  | state transition pre-requirement | Pilot switches to Stabilize, Acro or AltHold flight mode and puts ch7/ch8 switch to ON position
|  | 21 |  | expected state change | Vehicle will Roll right by default but if roll or pitch stick is held slightly left, forward or back it will flip in that direction
|  | 22 |  | expected post action | Vehicle should complete the roll within 2.5sec and will then return to the original flight mode it was in before flip was triggered
|  | 23 |  | state transition pre-requirement | Pilot may manually exit flip by switching off ch7/ch8 or by moving roll stick to >40deg left or right
|  | 28 |  | expected post action | Flip_Start (while copter is leaning <45deg) : roll right at 400deg/sec, increase throttle
|  | 29 |  | expected post action | Flip_Roll (while copter is between +45deg ~ -90) : roll right at 400deg/sec, reduce throttle
|  | 30 |  | expected post action | Flip_Recover (while copter is between -90deg and original target angle) : use earth frame angle controller to return vehicle to original attitude

## union-9.29
index | type | line | text | note
1 | expected state change | 9-9 | Vehicle will flip on its roll or pitch axis depending upon the pilot's roll and pitch stick position.
2 | expected state change | 9-9 | Vehicle will rise for 1 second and then rapidly flip.
3 | expected state change | 9-9 | The vehicle will not flip again until the switch is brought low and back to high.
4 | constraint | 19-19 | An ``RCx_OPTION`` parameter must be set to "Flip" which is "2"
5 | expected state change | 20-20 | Pilot switches to Stabilize, Acro or AltHold flight mode and puts ch7/ch8 switch to ON position
6 | expected state change | 21-21 | Vehicle will Roll right by default but if roll or pitch stick is held slightly left, forward or back it will flip in that direction
7 | expected state change | 22-22 | Vehicle should complete the roll within 2.5sec and will then return to the original flight mode it was in before flip was triggered
8 | expected state change | 23-23 | Pilot may manually exit flip by switching off ch7/ch8 or by moving roll stick to >40deg left or right
9 | expected state change | 19-23 | Flip_Start (while copter is leaning <45deg) : roll right at 400deg/sec, increase throttle
10 | expected state change | 19-24 | Flip_Roll (while copter is between +45deg ~ -90) : roll right at 400deg/sec, reduce throttle
11 | expected state change | 19-25 | Flip_Recover (while copter is between -90deg and original target angle) : use earth frame angle controller to return vehicle to original attitude

## mtl-10.17
index | type | line | text | mtl | explanation
1 | expected state change | 9-9 | Vehicle will rise for 1 second and then rapidly flip. | F[0,1](R) ∧ X(FLIP) | R represents rising, and FLIP represents flipping. This formula expresses that within the next 1 second, the vehicle will rise, and immediately after that, it will flip.
2 | expected state change | 9-9 | The vehicle will not flip again until the switch is brought low and back to high. | G(FM → X(¬FLIP U (L ∧ X(H)))) | FM represents flip mode,FLIP represents flipping, L represents switch low, and H represents switch high. This formula states that globally, after a flip occurs, there won't be another flip until the switch goes low and then high again.
3 | constraint | 19-19 | An ``RCx_OPTION`` parameter must be set to "Flip" which is "2" | G(FM → P) | FM represents flip mode, and P represents the RCx_OPTION parameter value being 2 (\"Flip\").
5 | expected state change | 21-21 | Vehicle will Roll right by default but if roll or pitch stick is held slightly left, forward or back it will flip in that direction | G((¬L ∧ ¬FO ∧ ¬B) → R) ∧ G((L ∨ FO ∨ B) → D) | L, FO, B represent left, forward, and back stick positions, R represents rolling right, and D represents flipping in the direction of the stick. This formula captures the default behavior and the condition for directional flipping.
6 | expected state change | 22-22 | Vehicle should complete the roll within 2.5sec and will then return to the original flight mode it was in before flip was triggered | G(T → F[0,2.5](C ∧ X(O))) | T represents flip trigger, C represents completion of roll, and O represents return to original flight mode. This formula ensures that globally, when a flip is triggered, it completes within 2.5 seconds and then returns to the original mode.
7 | expected state change | 23-23 | Pilot may manually exit flip by switching off ch7/ch8 or by moving roll stick to >40deg left or right | G(FILP → ((S ∨ (L ∨ R)) → X(¬FILP))) | FILP represents being in a flip state, S represents switching off ch7/ch8, L and R represent moving the roll stick left or right >40deg. This formula states that during a flip, either switch action or stick movement will lead to exiting the flip state.
8 | expected state change | 19-23 | Flip_Start (while copter is leaning <45deg) : roll right at 400deg/sec, increase throttle | G((L ∧ ¬A) → (R ∧ T)) | L represents leaning <45deg, A represents angle ≥45deg, R represents rolling right at 400deg/sec, and T represents increasing throttle. This formula captures the conditions and actions for the Flip_Start phase.
9 | expected state change | 19-24 | Flip_Roll (while copter is between +45deg ~ -90) : roll right at 400deg/sec, reduce throttle | G((A ∧ ¬N) → (R ∧ D)) | A represents angle ≥45deg, N represents angle ≤-90deg, R represents rolling right at 400deg/sec, and D represents reducing throttle. This formula describes the Flip_Roll phase conditions and actions.
10 | expected state change | 19-25 | Flip_Recover (while copter is between -90deg and original target angle) : use earth frame angle controller to return vehicle to original attitude | G((N ∧ ¬O) → C) | N represents angle ≤-90deg, O represents reaching the original target angle, and C represents using the earth frame angle controller. This formula encapsulates the conditions and actions for the Flip_Recover phase.