## w
index | type | line | note | category | text
|  | 10 |  | expected post action | When switched into Follow, the vehicle will attempt to follow another vehicle (or anything publishing its position) at a specified offset.
|  | 10 |  | state transition pre-requirement | The vehicle lead vehicle's position must be published to the vehicle in Follow mode using a telemetry system.
|  | 12 |  | expected state change | The altitude is maintained with the altitude hold controller so the vehicle will attempt to hold its current altitude when the sticks are placed with 10% of mid-throttle.
|  | 14 |  | expected state change | The following parameters can be used to tune Follow Mode's performance:
|  | 16 |  | expected state change | - :ref:`FOLL_ENABLE <FOLL_ENABLE>`: set to 1 to enable follow mode and refresh parameters
|  | 17 |  | expected state change | - :ref:`FOLL_SYSID <FOLL_SYSID>`: MAVLink system id of lead vehicle ("0" means follow the first vehicle "seen")
|  | 18 |  | expected state change | - :ref:`FOLL_DIST_MAX <FOLL_DIST_MAX>`: if lead vehicle is more than this many meters away, give up on following and hold position
|  | 19 |  | expected state change | - :ref:`FOLL_OFS_X <FOLL_OFS_X>`, :ref:`FOLL_OFS_Y <FOLL_OFS_Y>`, :ref:`FOLL_OFS_Z <FOLL_OFS_Z>`: 3D offset (in meters) from the lead vehicle
|  | 20 |  | expected state change | - :ref:`FOLL_OFS_TYPE <FOLL_OFS_TYPE>`: set to 0 if offsets are North-East-Down, 1 if offsets are relative to lead vehicle's heading
|  | 21 |  | expected state change | - :ref:`FOLL_YAW_BEHAVE <FOLL_YAW_BEHAVE>`: controls whether follow points in the same direction as lead vehicle or always towards it
|  | 22 |  | expected state change | - :ref:`FOLL_POS_P <FOLL_POS_P>`: gain which controls how aggressively this vehicle moves towards lead vehicle (limited by :ref:`WPNAV_SPEED <WPNAV_SPEED>`)
|  | 23 |  | expected state change | - :ref:`FOLL_ALT_TYPE <FOLL_ALT_TYPE>`: allows selecting whether to use lead vehicle's relative-to-home or relative-to-sea-level altitude
|  | 24 |  | expected state change | - :ref:`FOLL_OPTIONS<FOLL_OPTIONS>`: set bit 0 to "1" to enable the :ref:`common-mount-targeting` to follow the target vehicle.

## l
index | type | line | text | note
1 | expected state change | 10-10 | When switched into Follow, the vehicle will attempt to follow another vehicle (or anything publishing its position) at a specified offset.
2 | state transition pre-requirement | 10-10 | The vehicle lead vehicle's position must be published to the vehicle in Follow mode using a telemetry system.
3 | expected state change | 12-12 | The altitude is maintained with the altitude hold controller so the vehicle will attempt to hold its current altitude when the sticks are placed with 10% of mid-throttle.
4 | expected state change | 12-12 | It will climb or descend at up to 2.5m/s (this speed is adjustable with the :ref:`PILOT_SPEED_UP<PILOT_SPEED_UP>` and :ref:`PILOT_SPEED_DN<PILOT_SPEED_DN>` parameters).
5 | expected state change | 12-12 | The acceleration used to establish these speeds is set by :ref:`PILOT_ACCEL_Z<PILOT_ACCEL_Z>`.
6 | constraint | 16-16 | :ref:`FOLL_ENABLE <FOLL_ENABLE>`: set to 1 to enable follow mode and refresh parameters
7 | expected state change | 17-17 | :ref:`FOLL_SYSID <FOLL_SYSID>`: MAVLink system id of lead vehicle ("0" means follow the first vehicle "seen")
8 | expected state change | 18-18 | :ref:`FOLL_DIST_MAX <FOLL_DIST_MAX>`: if lead vehicle is more than this many meters away, give up on following and hold position
9 | expected state change | 19-19 | :ref:`FOLL_OFS_X <FOLL_OFS_X>`, :ref:`FOLL_OFS_Y <FOLL_OFS_Y>`, :ref:`FOLL_OFS_Z <FOLL_OFS_Z>`: 3D offset (in meters) from the lead vehicle
10 | expected state change | 20-20 | :ref:`FOLL_OFS_TYPE <FOLL_OFS_TYPE>`: set to 0 if offsets are North-East-Down, 1 if offsets are relative to lead vehicle's heading
11 | expected state change | 24-24 | :ref:`FOLL_OPTIONS<FOLL_OPTIONS>`: set bit 0 to "1" to enable the :ref:`common-mount-targeting` to follow the target vehicle.

## union-9.29
index | type | line | text | note
1 | expected state change | 10-10 | When switched into Follow, the vehicle will attempt to follow another vehicle (or anything publishing its position) at a specified offset.
2 | state transition pre-requirement | 10-10 | The vehicle lead vehicle's position must be published to the vehicle in Follow mode using a telemetry system.
3 | expected state change | 12-12 | The altitude is maintained with the altitude hold controller so the vehicle will attempt to hold its current altitude when the sticks are placed with 10% of mid-throttle.
4 | expected state change | 12-12 | It will climb or descend at up to 2.5m/s (this speed is adjustable with the :ref:`PILOT_SPEED_UP<PILOT_SPEED_UP>` and :ref:`PILOT_SPEED_DN<PILOT_SPEED_DN>` parameters).
5 | expected state change | 12-12 | The acceleration used to establish these speeds is set by :ref:`PILOT_ACCEL_Z<PILOT_ACCEL_Z>`.
6 | constraint | 14-14 | The following parameters can be used to tune Follow Mode's performance
7 | constraint | 16-16 | :ref:`FOLL_ENABLE <FOLL_ENABLE>`: set to 1 to enable follow mode and refresh parameters
8 | expected state change | 17-17 | :ref:`FOLL_SYSID <FOLL_SYSID>`: MAVLink system id of lead vehicle ("0" means follow the first vehicle "seen")
9 | expected state change | 18-18 | :ref:`FOLL_DIST_MAX <FOLL_DIST_MAX>`: if lead vehicle is more than this many meters away, give up on following and hold position
10 | expected state change | 19-19 | :ref:`FOLL_OFS_X <FOLL_OFS_X>`, :ref:`FOLL_OFS_Y <FOLL_OFS_Y>`, :ref:`FOLL_OFS_Z <FOLL_OFS_Z>`: 3D offset (in meters) from the lead vehicle
11 | expected state change | 20-20 | :ref:`FOLL_OFS_TYPE <FOLL_OFS_TYPE>`: set to 0 if offsets are North-East-Down, 1 if offsets are relative to lead vehicle's heading
12 | expected state change | 21-21 | :ref:`FOLL_YAW_BEHAVE <FOLL_YAW_BEHAVE>`: controls whether follow points in the same direction as lead vehicle or always towards it
13 | expected state change | 23-23 | :ref:`FOLL_ALT_TYPE <FOLL_ALT_TYPE>`: allows selecting whether to use lead vehicle's relative-to-home or relative-to-sea-level altitude
14 | expected state change | 24-24 | :ref:`FOLL_OPTIONS<FOLL_OPTIONS>`: set bit 0 to "1" to enable the :ref:`common-mount-targeting` to follow the target vehicle.

## mtl-10.18
index | type | line | text | note | mtl | explanation
1 | expected state change | 10-10 | When switched into Follow, the vehicle will attempt to follow another vehicle (or anything publishing its position) at a specified offset. |  | G(S → F(FV ∨ FP)) | S represents switching into Follow mode, FV represents the vehicle following, and FP represents following a publishable position. The formula states that globally, when switched to Follow mode, eventually the vehicle will follow a vehicle or a published position.
2 | state transition pre-requirement | 10-10 | The vehicle lead vehicle's position must be published to the vehicle in Follow mode using a telemetry system. |  | G(Fo → P) | Fo represents the vehicle being in Follow mode, and P represents the lead vehicle's position being published. This formula states that globally, when in Follow mode, the lead vehicle's position must be published.
3 | expected state change | 12-12 | The altitude is maintained with the altitude hold controller so the vehicle will attempt to hold its current altitude when the sticks are placed with 10% of mid-throttle. |  | G(T ∧ M → X(H)) | T represents the throttle stick at 10% of mid-position, M represents the vehicle being in altitude hold mode, and H represents holding the current altitude. The formula states that globally, when the throttle is at 10% and in altitude hold mode, in the next state, the vehicle will hold its altitude.
4 | expected state change | 12-12 | It will climb or descend at up to 2.5m/s (this speed is adjustable with the :ref:`PILOT_SPEED_UP<PILOT_SPEED_UP>` and :ref:`PILOT_SPEED_DN<PILOT_SPEED_DN>` parameters). |  | G(S → (C ∧ D)) | S represents switching into Follow mode,C represents climbing speed < 2.5m/s, and D represents descending speed < 2.5m/s.
7 | constraint | 16-16 | :ref:`FOLL_ENABLE <FOLL_ENABLE>`: set to 1 to enable follow mode and refresh parameters |  | G(E → F(Fo ∧ R)) | E represents FOLL_ENABLE being set to 1, Fo represents Follow Mode being enabled, and R represents refreshing parameters. The formula states that globally, when FOLL_ENABLE is set to 1, eventually Follow Mode will be enabled and parameters refreshed.
8 | expected state change | 17-17 | :ref:`FOLL_SYSID <FOLL_SYSID>`: MAVLink system id of lead vehicle ("0" means follow the first vehicle "seen") |  | G(Fo → (S ∨ Z)) | Fo represents being in Follow Mode, S represents following a specific MAVLink system ID, and Z represents following the first vehicle seen. This formula states that globally, in Follow Mode, the system will either follow a specific ID or the first vehicle seen.
9 | expected state change | 18-18 | :ref:`FOLL_DIST_MAX <FOLL_DIST_MAX>`: if lead vehicle is more than this many meters away, give up on following and hold position |  | G((Fo ∧ D) → X(H)) | Fo represents being in Follow Mode, D represents the lead vehicle being beyond FOLL_DIST_MAX, and H represents holding position. This formula states that globally, if in Follow Mode and the lead vehicle is too far, in the next state, the vehicle will hold its position.
10 | expected state change | 19-19 | :ref:`FOLL_OFS_X <FOLL_OFS_X>`, :ref:`FOLL_OFS_Y <FOLL_OFS_Y>`, :ref:`FOLL_OFS_Z <FOLL_OFS_Z>`: 3D offset (in meters) from the lead vehicle |  | G(Fo → (X ∧ Y ∧ Z)) | Fo represents being in Follow Mode, and X, Y, and Z represent the offsets in each dimension. This formula states that globally, when in Follow Mode, all three offset parameters are applied.
11 | expected state change | 20-20 | :ref:`FOLL_OFS_TYPE <FOLL_OFS_TYPE>`: set to 0 if offsets are North-East-Down, 1 if offsets are relative to lead vehicle's heading |  | G(Fo → (Zero ∧ N) ∨ (One ∧ R))) | Fo represents being in Follow Mode, N represents North-East-Down offsets, and R represents relative offsets. This formula states that globally, in Follow Mode, the offset type is either North-East-Down or relative to the lead vehicle's heading.
12 | expected state change | 21-21 | :ref:`FOLL_YAW_BEHAVE <FOLL_YAW_BEHAVE>`: controls whether follow points in the same direction as lead vehicle or always towards it |  | G(Fo → (S ∨ T)) | Fo represents being in Follow Mode, S represents pointing in the same direction as the lead vehicle, and T represents pointing towards the lead vehicle. This formula states that globally, in Follow Mode, the yaw behavior is either matching the lead vehicle or always pointing towards it.
13 | expected state change | 23-23 | :ref:`FOLL_ALT_TYPE <FOLL_ALT_TYPE>`: allows selecting whether to use lead vehicle's relative-to-home or relative-to-sea-level altitude |  | G(Fo → (H ∨ L)) | Fo represents being in Follow Mode, H represents using relative-to-home altitude, and L represents using relative-to-sea-level altitude. This formula states that globally, in Follow Mode, the altitude reference is either relative to home or sea level.
14 | expected state change | 24-24 | :ref:`FOLL_OPTIONS<FOLL_OPTIONS>`: set bit 0 to "1" to enable the :ref:`common-mount-targeting` to follow the target vehicle. |  | G(Fo ∧ B → M) | Fo represents being in Follow Mode, B represents bit 0 being set to 1, and M represents mount targeting being enabled. This formula states that globally, when in Follow Mode and bit 0 is set, mount targeting is enabled to follow the target vehicle.