## w-9-29
index | type | line | text | note
| expected post action | 14-16 | "Simple" and "Super Simple" modes allow the pilot to control the movement of the copter from the pilot's point of view regardless of which way the copter is facing. | ?不明确
| state transition pre-requirement | 21-23 | "Simple" and "Super Simple" modes can be used in combination with nearly all flight modes except the Acro and Drift (in these flight modes the setting is ignored). | ？模式不能共存，但是也不是明确迪的前置条件
| state transition pre-requirement | 26-28 | Super Simple Mode allows you to control the copter relative to it's direction from home (i.e. where it was armed) but requires a good GPS position.
| expected state change | 29-30 | Either mode can be assigned to a particular flight mode switch position or can be enabled/disabled from the :ref:`Ch7/Ch8 switches <channel-7-and-8-options>`.
| expected state change | 41-42 | Without Simple or Super Simple enabled, the pilot's transmitter stick inputs are applied in the orientation of the copter. | ?不明确
| expected post action | 60-63 | Similar to the "care free" mode on other systems, this mode allows you to fly your copter as though it were pointed in the direction it was pointed when it was armed regardless of its current heading orientation.
| expected state change | 63-65 | So if you hold the pitch stick forward the copter will fly away from you, pull the pitch stick back and it will come back towards home.
| expected state change | 65-67 | You can even apply yaw to spin the copter in any direction but the movement of the copter's position relative to the stick inputs will behave exactly as it did at take off.
| expected post action | 88-90 | This means that no matter where the vehicle is, pulling the pitch back will cause it to return towards home regardless of the vehicle's actual heading.
| expected post action | 92-94 | The advantage over simple mode is that the controls are applied from the pilot's point of view even when the copter flies behind the pilot/home location. | ？没法检测
| expected state change | 96-98 | If the pilot holds full right roll the vehicle will fly a circle clockwise around the pilot (although the circle's radius may tend to grow slightly with each orbit due to "lag").
| state transition pre-requirement | 100-101 | The disadvantage is that mode require a GPS lock because so you should ensure you have GPS lock before take-off.
| expected post action | 103-104 | The orientation is not updated when the vehicle is within 10m of home meaning close fly-bys of the home location should be avoided.
| state transition pre-requirement | 106-108 | To ensure the controls are correct right at take-off, as with simple mode, you should arm with the pilot standing behind the vehicle and with both pilot and vehicle pointing in the same direction.
| expected state change | 113-114 | The transmitter’s :ref:`auxiliary channels <channel-7-and-8-options>` can be set-up to enable selection of Simple mode, Super Simple mode or both. | ？配置选项，不明确
| expected state change | 115-117 | Only one auxiliary channel should be set for these modes, and this channel will override the simple/super-simple options selected on the Flight Modes screen. | ？似乎也比较牵强
| expected state change | 124-126 | To support selection of just one of the modes from the transmitter, assign the mode to a channel that is mapped to a 2-position switch (high = enables the selected mode, low disables it). | ？似乎也比较牵强
| expected state change | 126-129 | To enable both modes from the same switch, select *Super Simple mode* for a channel that is mapped to a 3-position switch (high position = Super Simple mode, middle position = Simple mode, low position = disabled). | ？主要是想要表达3-position的操作对应

## l-9.29
index | type | line | text | note
1 | constraint | 14-16 | "Simple" and "Super Simple" modes allow the pilot to control the movement of the copter from the pilot's point of view regardless of which way the copter is facing.
2 | constraint | 21-23 | "Simple" and "Super Simple" modes can be used in combination with nearly all flight modes except the Acro and Drift (in these flight modes the setting is ignored).
3 | constraint | 24-25 | Simple Mode allows you to control the copter relative to the copters heading at take off and relies only on a good compass heading.
4 | constraint | 26-28 | Super Simple Mode allows you to control the copter relative to it's direction from home (i.e. where it was armed) but requires a good GPS position.
5 | constraint | 29-30 | Either mode can be assigned to a particular flight mode switch position or can be enabled/disabled from the :ref:`Ch7/Ch8 switches <channel-7-and-8-options>`.
6 | expected post action | 41-42 | Without Simple or Super Simple enabled, the pilot's transmitter stick inputs are applied in the orientation of the copter.
7 | expected post action | 42-44 | For example in the diagram above when the pilot applies roll input right (red) the vehicle rolls to it's right.
7 | expected post action | 46-49 | With the copter is facing in the same direction as the pilot, it is relatively easy to control the vehicle but when the vehicle is facing towards the pilot an inexperienced pilot will feel that the controls are all reversed.
8 | expected post action | 49-50 | I.e. if the pilot inputs right roll, the vehicle will move to the left from the pilot's point of view.
9 | expected post action | 60-63 | Similar to the "care free" mode on other systems, this mode allows you to fly your copter as though it were pointed in the direction it was pointed when it was armed regardless of its current heading orientation.
10 | expected post action | 63-65 | So if you hold the pitch stick forward the copter will fly away from you, pull the pitch stick back and it will come back towards home.
11 | expected post action | 65-67 | You can even apply yaw to spin the copter in any direction but the movement of the copter's position relative to the stick inputs will behave exactly as it did at take off.
12 | expected post action | 86-88 | Super Simple mode is the same as simple mode except that it uses the vehicle's position relative to home instead of the vehicle's initial heading when it was armed.
13 | expected post action | 88-90 | This means that no matter where the vehicle is, pulling the pitch back will cause it to return towards home regardless of the vehicle's actual heading.
14 | expected post action | 96-98 | If the pilot holds full right roll the vehicle will fly a circle clockwise around the pilot (although the circle's radius may tend to grow slightly with each orbit due to "lag").
15 | state transition pre-requirement | 100-101 | The disadvantage is that mode require a GPS lock because so you should ensure you have GPS lock before take-off.
16 | expected post action | 103-104 | The orientation is not updated when the vehicle is within 10m of home meaning close fly-bys of the home location should be avoided.
17 | constraint | 113-114 | The transmitter’s :ref:`auxiliary channels <channel-7-and-8-options>` can be set-up to enable selection of Simple mode, Super Simple mode or both.
18 | expected post action | 115-117 | Only one auxiliary channel should be set for these modes, and this channel will override the simple/super-simple options selected on the Flight Modes screen.
19 | expected post action | 124-126 | To support selection of just one of the modes from the transmitter, assign the mode to a channel that is mapped to a 2-position switch (high = enables the selected mode, low disables it).
20 | expected post action | 126-129 | To enable both modes from the same switch, select *Super Simple mode* for a channel that is mapped to a 3-position switch (high position = Super Simple mode, middle position = Simple mode, low position = disabled).

## union-10.14
index | type | line | text
1 | constraint | 14-16 | "Simple" and "Super Simple" modes allow the pilot to control the movement of the copter from the pilot's point of view regardless of which way the copter is facing.
2 | constraint | 21-23 | "Simple" and "Super Simple" modes can be used in combination with nearly all flight modes except the Acro and Drift (in these flight modes the setting is ignored).
3 | constraint | 26-28 | Super Simple Mode allows you to control the copter relative to it's direction from home (i.e. where it was armed) but requires a good GPS position.
4 | constraint | 29-30 | Either mode can be assigned to a particular flight mode switch position or can be enabled/disabled from the :ref:`Ch7/Ch8 switches <channel-7-and-8-options>`.
5 | expected post action | 41-42 | Without Simple or Super Simple enabled, the pilot's transmitter stick inputs are applied in the orientation of the copter.
6 | expected post action | 46-49 | With the copter is facing in the same direction as the pilot, it is relatively easy to control the vehicle but when the vehicle is facing towards the pilot an inexperienced pilot will feel that the controls are all reversed.
7 | expected post action | 49-50 | I.e. if the pilot inputs right roll, the vehicle will move to the left from the pilot's point of view.
8 | expected post action | 60-63 | Similar to the "care free" mode on other systems, this mode allows you to fly your copter as though it were pointed in the direction it was pointed when it was armed regardless of its current heading orientation.
9 | expected post action | 63-65 | So if you hold the pitch stick forward the copter will fly away from you, pull the pitch stick back and it will come back towards home.
10 | expected post action | 65-67 | You can even apply yaw to spin the copter in any direction but the movement of the copter's position relative to the stick inputs will behave exactly as it did at take off.
11 | expected post action | 86-88 | Super Simple mode is the same as simple mode except that it uses the vehicle's position relative to home instead of the vehicle's initial heading when it was armed.
12 | expected post action | 88-90 | This means that no matter where the vehicle is, pulling the pitch back will cause it to return towards home regardless of the vehicle's actual heading.
13 | expected post action | 92-94 | The advantage over simple mode is that the controls are applied from the pilot's point of view even when the copter flies behind the pilot/home location.
14 | expected post action | 96-98 | If the pilot holds full right roll the vehicle will fly a circle clockwise around the pilot (although the circle's radius may tend to grow slightly with each orbit due to "lag").
15 | state transition pre-requirement | 100-101 | The disadvantage is that mode require a GPS lock because so you should ensure you have GPS lock before take-off.
16 | expected post action | 103-104 | The orientation is not updated when the vehicle is within 10m of home meaning close fly-bys of the home location should be avoided.
17 | state transition pre-requirement | 106-108 | To ensure the controls are correct right at take-off, as with simple mode, you should arm with the pilot standing behind the vehicle and with both pilot and vehicle pointing in the same direction.
18 | constraint | 113-114 | The transmitter’s :ref:`auxiliary channels <channel-7-and-8-options>` can be set-up to enable selection of Simple mode, Super Simple mode or both.
19 | expected post action | 115-117 | Only one auxiliary channel should be set for these modes, and this channel will override the simple/super-simple options selected on the Flight Modes screen.
20 | expected post action | 124-126 | To support selection of just one of the modes from the transmitter, assign the mode to a channel that is mapped to a 2-position switch (high = enables the selected mode, low disables it).
21 | expected post action | 126-129 | To enable both modes from the same switch, select *Super Simple mode* for a channel that is mapped to a 3-position switch (high position = Super Simple mode, middle position = Simple mode, low position = disabled).

## mtl-10.19
index | type | line | text | mtl | explanation
1 | constraint | 14-16 | "Simple" and "Super Simple" modes allow the pilot to control the movement of the copter from the pilot's point of view regardless of which way the copter is facing. | G((S ∨ SS) → PC) | This formula states that globally, if Simple (S) or Super Simple (SS) modes are active, then the copter's movement is controlled from the pilot's perspective (PC), regardless of the copter's orientation.
2 | constraint | 21-23 | "Simple" and "Super Simple" modes can be used in combination with nearly all flight modes except the Acro and Drift (in these flight modes the setting is ignored). | G((S ∨ SS) → ¬(A ∨ D)) | This formula expresses that globally, if Simple (S) or Super Simple (SS) modes are active, and neither Acro (A) nor Drift (D) modes are active, then the flight mode is compatible with Simple/Super Simple modes.
3 | constraint | 26-28 | Super Simple Mode allows you to control the copter relative to it's direction from home (i.e. where it was armed) but requires a good GPS position. | G(SS → (H ∧ G)) | This formula states that globally, if Super Simple mode (SS) is active, then the copter is controlled relative to its home direction (H) and a good GPS position (G) is required.
4 | constraint | 29-30 | Either mode can be assigned to a particular flight mode switch position or can be enabled/disabled from the :ref:`Ch7/Ch8 switches <channel-7-and-8-options>`. | G((F ∨ C) → (S ∨ SS)) | This formula expresses that globally, if a flight mode switch position (F) or controlled by channel switches (C).
5 | expected post action | 41-42 | Without Simple or Super Simple enabled, the pilot's transmitter stick inputs are applied in the orientation of the copter. | G(¬(S ∨ SS) → O) | This formula states that globally, if neither Simple (S) nor Super Simple (SS) modes are active, then the pilot's inputs are applied according to the copter's orientation (O).
6 | expected post action | 49-50 | I.e. if the pilot inputs right roll, the vehicle will move to the left from the pilot's point of view. | G((R ∧ ¬(S ∨ SS)) → L) | This formula states that globally, if the pilot inputs right roll (R) and neither Simple (S) nor Super Simple (SS) modes are active, the vehicle moves left (L) from the pilot's perspective.
7 | expected post action | 60-63 | Similar to the "care free" mode on other systems, this mode allows you to fly your copter as though it were pointed in the direction it was pointed when it was armed regardless of its current heading orientation. | G((S ∨ SS) → (A ∧ ¬O)) | This formula expresses that globally, if Simple (S) or Super Simple (SS) modes are active, the copter behaves as if it's in its armed direction (A), regardless of its current orientation (¬O).
8 | expected post action | 63-65 | So if you hold the pitch stick forward the copter will fly away from you, pull the pitch stick back and it will come back towards home. | G((S ∨ SS) → ((F → A) ∧ (B → H))) | This formula states that globally, if Simple (S) or Super Simple (SS) modes are active, then forward pitch (F) causes the copter to fly away (A), and backward pitch (B) brings it towards home (H).
9 | expected post action | 65-67 | You can even apply yaw to spin the copter in any direction but the movement of the copter's position relative to the stick inputs will behave exactly as it did at take off. | G((S ∨ SS) → (Y ∧ T)) | This formula expresses that globally, if Simple (S) or Super Simple (SS) modes are active, yaw can be applied (Y), but the copter's movement relative to stick inputs remains consistent with takeoff behavior (T).
10 | expected post action | 86-88 | Super Simple mode is the same as simple mode except that it uses the vehicle's position relative to home instead of the vehicle's initial heading when it was armed. | G((S ∨ SS) → (H ∧ ¬I)) | This formula states that globally, Super Simple mode (SS) implies Simple mode behavior (S) but uses home position (H) instead of initial heading (¬I).
11 | expected post action | 88-90 | This means that no matter where the vehicle is, pulling the pitch back will cause it to return towards home regardless of the vehicle's actual heading. | G((S ∨ SS) → (B → H)) | This formula expresses that globally, in Super Simple mode (SS), pulling back on the pitch (B) always results in the vehicle returning towards home (H).
12 | expected post action | 96-98 | If the pilot holds full right roll the vehicle will fly a circle clockwise around the pilot (although the circle's radius may tend to grow slightly with each orbit due to "lag"). | G(((S ∨ SS) ∧ R) → (C ∧ F(L))) | This formula expresses that globally, in Super Simple mode (SS) with full right roll (R), the vehicle flies in a clockwise circle (C) with the possibility of future lag (F(L)).
13 | state transition pre-requirement | 100-101 | The disadvantage is that mode require a GPS lock because so you should ensure you have GPS lock before take-off. | G((S ∨ SS) ∧ X(T) → GPS) | This formula states that globally, Simple or Super Simple mode (S ∨ SS) requires GPS lock (GPS) before the next state, which is takeoff (X(T))
14 | expected post action | 103-104 | The orientation is not updated when the vehicle is within 10m of home meaning close fly-bys of the home location should be avoided. | G(((S ∨ SS) ∧ H) → ¬U) | This formula expresses that globally, when in Simple or Super Simple mode (S ∨ SS) and near home (H), orientation updates (U) do not occur, implying fly-bys should be avoided.
15 | state transition pre-requirement | 106-108 | To ensure the controls are correct right at take-off, as with simple mode, you should arm with the pilot standing behind the vehicle and with both pilot and vehicle pointing in the same direction. | G((S ∨ SS) ∧ X(T) → (B ∧ D)) | This formula states that globally, for Simple (S) or Super Simple (SS) modes, the pilot should be behind (B) and aligned in direction (D) with the vehicle before the next state, which is takeoff (X(T)).
16 | constraint | 113-114 | The transmitter’s :ref:`auxiliary channels <channel-7-and-8-options>` can be set-up to enable selection of Simple mode, Super Simple mode or both. | F(A → (S ∨ SS ∨ (S ∧ SS))) | This formula expresses that in the future, auxiliary channel setup (A) can enable Simple mode (S), Super Simple mode (SS), or both.
17 | expected post action | 115-117 | Only one auxiliary channel should be set for these modes, and this channel will override the simple/super-simple options selected on the Flight Modes screen. | G(A → (¬FS ∧ (S ∨ SS))) | This formula states that globally, when an auxiliary channel (A) is set, it overrides flight mode screen options (¬FS) and enables either Simple (S) or Super Simple (SS) mode.
18 | expected post action | 124-126 | To support selection of just one of the modes from the transmitter, assign the mode to a channel that is mapped to a 2-position switch (high = enables the selected mode, low disables it). | G(T → ((H → (S ∨ SS)) ∧ (L → ¬(S ∨ SS)))) | This formula expresses that globally, for a two-position transmitter switch (T), the high position (H) enables either Simple (S) or Super Simple (SS) mode, while the low position (L) disables both.
19 | expected post action | 126-129 | To enable both modes from the same switch, select *Super Simple mode* for a channel that is mapped to a 3-position switch (high position = Super Simple mode, middle position = Simple mode, low position = disabled). | G(T → ((H → SS) ∧ (M → S) ∧ (L → ¬(S ∨ SS)))) | This formula states that globally, for a three-position transmitter switch (T), the high position (H) enables Super Simple mode (SS), the middle position (M) enables Simple mode (S), and the low position (L) disables both modes.