## w
index | type | line | text | note
| expected post action | 5,6 | There are cases where the ego vehicle footprint goes out of the driving lane, for example when taking a narrow turn with a large vehicle.
| expected post action | 7 | The `out_of_lane` module adds deceleration and stop points to the ego trajectory in order to prevent collisions from occurring in these out of lane cases.
| state transition pre-requirement | 11 | This module is activated if the launch parameter `launch_out_of_lane_module` is set to true.
| expected post action | 15 | This module calculates if out of lane collisions occur and insert stop point before the collisions if necessary.
| expected post action | 24 | In this first step, the ego footprint is projected at each trajectory point and its size is modified based on the `ego.extra_..._offset` parameters.
| constraint | 26 | The length of the trajectory used for generating the footprints is limited by the `max_arc_length` parameter.
| constraint | 50 | We filter objects and their predicted paths with the following conditions:
| constraint | 52 | - ignore objects with a speed bellow the `minimum_velocity` parameter;
| constraint | 53 | - ignore objects coming from behind the ego vehicle if parameter `ignore_behind_ego` is set to true;
| constraint | 54 | - ignore predicted paths whose confidence value is bellow the `predicted_path_min_confidence` parameter;
| constraint | 55 | - cut the points of predicted paths going beyond the stop line of a red traffic light if parameter `cut_predicted_paths_beyond_red_lights` is set to `true`.
| expected state change | 67 | In the case where parameter `mode` is set to `threshold` and the calculated time is less than `threshold.time_threshold` parameter, then we decide to avoid the out of lane area.
| expected state change | 71 | If the time to collision is bellow the `ttc.threshold` parameter value, we decide to avoid the out of lane area.
| expected post action | 87 | If still no valid pose is found, we use the base ego footprint without any offset.
| expected post action | 88 | In case no pose is found, we fallback to using the pose before the detected collision without caring if it is out of lane or not.
| expected post action | 90 | Whether it is decided to slow down or stop is determined by the distance between the ego vehicle and the trajectory point to avoid.
| expected state change | 91 | If this distance is bellow the `actions.slowdown.threshold`, a velocity of `actions.slowdown.velocity` will be used.
| expected state change | 92 | If the distance is bellow the `actions.stop.threshold`, a velocity of `0`m/s will be used.
| expected post action | 100 | To make the decision more stable, a stop or slowdown pose is used for a minimum duration set by the `action.min_duration` parameter.
| expected post action | 101 | If during that time a new pose closer to the ego vehicle is generated, then it replaces the previous one.
| expected post action | 102 | Otherwise, the stop or slowdown pose will only be discarded after no out of lane collision is detection for the set duration.

## z
index | type | line | text | note
| expected post actions | 11 | This module is activated if the launch parameter `launch_out_of_lane_module` is set to true.
| constraints | 26 | The length of the trajectory used for generating the footprints is limited by the `max_arc_length` parameter.
| constraints | 50 | We filter objects and their predicted paths with the following conditions:
| constraints | 52 | - ignore objects with a speed bellow the `minimum_velocity` parameter;
| constraints | 53 | - ignore objects coming from behind the ego vehicle if parameter `ignore_behind_ego` is set to true;
| constraints | 54 | - ignore predicted paths whose confidence value is bellow the `predicted_path_min_confidence` parameter;
| constraints | 55 | - cut the points of predicted paths going beyond the stop line of a red traffic light if parameter `cut_predicted_paths_beyond_red_lights` is set to `true`.
| constraints | 83 | The search is done by moving backward along the trajectory with a distance step set by the `action.precision` parameter.
| constraints | 91 | If this distance is bellow the `actions.slowdown.threshold`, a velocity of `actions.slowdown.velocity` will be used.
| constraints | 92 | If the distance is bellow the `actions.stop.threshold`, a velocity of `0`m/s will be used.
| expected post actions | 101 | If during that time a new pose closer to the ego vehicle is generated, then it replaces the previous one.
| expected post actions | 102 | Otherwise, the stop or slowdown pose will only be discarded after no out of lane collision is detection for the set duration.

## union-10.14
index | type | line | text | note
| expected post action | 5,6 | There are cases where the ego vehicle footprint goes out of the driving lane, for example when taking a narrow turn with a large vehicle.
| expected post action | 7 | The `out_of_lane` module adds deceleration and stop points to the ego trajectory in order to prevent collisions from occurring in these out of lane cases.
| state transition pre-requirement | 11 | This module is activated if the launch parameter `launch_out_of_lane_module` is set to true.
| expected post action | 15 | This module calculates if out of lane collisions occur and insert stop point before the collisions if necessary.
| constraint | 26 | The length of the trajectory used for generating the footprints is limited by the `max_arc_length` parameter.
| constraint | 50 | We filter objects and their predicted paths with the following conditions:
| constraint | 52 | ignore objects with a speed bellow the `minimum_velocity` parameter;
| constraint | 53 | ignore objects coming from behind the ego vehicle if parameter `ignore_behind_ego` is set to true;
| constraint | 54 | ignore predicted paths whose confidence value is bellow the `predicted_path_min_confidence` parameter;
| constraint | 55 | - cut the points of predicted paths going beyond the stop line of a red traffic light if parameter `cut_predicted_paths_beyond_red_lights` is set to `true`.
| expected state change | 67 | In the case where parameter `mode` is set to `threshold` and the calculated time is less than `threshold.time_threshold` parameter, then we decide to avoid the out of lane area.
| expected state change | 71 | If the time to collision is bellow the `ttc.threshold` parameter value, we decide to avoid the out of lane area.
| constraints | 83 | The search is done by moving backward along the trajectory with a distance step set by the `action.precision` parameter.
| expected post action | 87 | If still no valid pose is found, we use the base ego footprint without any offset.
| expected post action | 88 | In case no pose is found, we fallback to using the pose before the detected collision without caring if it is out of lane or not.
| expected post action | 90 | Whether it is decided to slow down or stop is determined by the distance between the ego vehicle and the trajectory point to avoid.
| expected state change | 91 | If this distance is bellow the `actions.slowdown.threshold`, a velocity of `actions.slowdown.velocity` will be used.
| expected state change | 92 | If the distance is bellow the `actions.stop.threshold`, a velocity of `0`m/s will be used.
| expected post action | 100 | To make the decision more stable, a stop or slowdown pose is used for a minimum duration set by the `action.min_duration` parameter.
| expected post action | 101 | If during that time a new pose closer to the ego vehicle is generated, then it replaces the previous one.
| expected post action | 102 | Otherwise, the stop or slowdown pose will only be discarded after no out of lane collision is detection for the set duration.

## ltl-10.16
index | type | line | text | LTL | explain
1 | expected post action | 5,6 | There are cases where the ego vehicle footprint goes out of the driving lane, for example when taking a narrow turn with a large vehicle. | F(O) | F(O) represents that at some point in the future (F), the ego vehicle's footprint goes out of the lane (O). This captures the possibility of out-of-lane scenarios without specifying when they occur, aligning with the occasional nature described in the sentence.
2 | expected post action | 7 | The `out_of_lane` module adds deceleration and stop points to the ego trajectory in order to prevent collisions from occurring in these out of lane cases. | G(O → (D ∨ S)) | G(O → (D ∨ S)) indicates that globally (G), whenever an out-of-lane situation occurs (O), it leads to either deceleration (D) or stopping (S). This formula captures the module's behavior of adding deceleration or stop points in response to out-of-lane scenarios.
3 | state transition pre-requirement | 11 | This module is activated if the launch parameter `launch_out_of_lane_module` is set to true. | G(L → A) | G(L → A) denotes that globally (G), if the launch parameter is set to true (L), then the module is activated (A). This formula accurately represents the conditional activation of the module based on the launch parameter.
4 | expected post action | 15 | This module calculates if out of lane collisions occur and insert stop point before the collisions if necessary. | G((O ∧ C) → X(S)) | G((O ∧ C) → X(S)) means that globally (G), if an out-of-lane situation (O) and a potential collision (C) are detected, then in the next state (X), a stop point is inserted (S). This captures the module's behavior of inserting stop points in response to potential out-of-lane collisions.
5 | constraint | 26 | The length of the trajectory used for generating the footprints is limited by the `max_arc_length` parameter. | G(T → (L ∧ ¬X(¬L))) | G(T → (L ∧ ¬X(¬L))) indicates that globally (G), when a trajectory is generated (T), its length is limited (L) and this limitation persists in the next state (¬X(¬L)). This formula captures the continuous application of the max_arc_length parameter to limit trajectory length.
6 | constraint | 50 | We filter objects and their predicted paths with the following conditions: | G((S < min_velocity → ¬P) ∧ (B ∧ ignore_behind_ego → ¬P) ∧ (C < predicted_path_min_confidence → ¬P) ∧ (R ∧ cut_predicted_paths_beyond_red_lights → ¬P)) | The formula uses G to indicate that the filtering conditions must always hold. S represents object speed, B represents objects from behind, C represents path confidence, and R represents paths beyond a red light stop line. Each condition is expressed as an implication, ensuring that objects or paths not meeting criteria are ignored.
7 | constraint | 52 | ignore objects with a speed bellow the `minimum_velocity` parameter; | G(S < min_velocity → ¬P)
8 | constraint | 53 | ignore objects coming from behind the ego vehicle if parameter `ignore_behind_ego` is set to true; | G(B ∧ ignore_behind_ego → ¬P)
9 | constraint | 54 | ignore predicted paths whose confidence value is bellow the `predicted_path_min_confidence` parameter; | G(C < predicted_path_min_confidence → ¬P)
10 | constraint | 55 | cut the points of predicted paths going beyond the stop line of a red traffic light if parameter `cut_predicted_paths_beyond_red_lights` is set to `true`. | G(R ∧ cut_predicted_paths_beyond_red_lights → ¬P)
11 | expected state change | 67 | In the case where parameter `mode` is set to `threshold` and the calculated time is less than `threshold.time_threshold` parameter, then we decide to avoid the out of lane area. | G((M ∧ T) → A) | G((M ∧ T) → A) means that globally (G), if the mode is set to threshold (M) and the time is below the threshold (T), then the system decides to avoid the out-of-lane area (A). This formula accurately captures the conditions leading to the avoidance decision.
12 | expected state change | 71 | If the time to collision is bellow the `ttc.threshold` parameter value, we decide to avoid the out of lane area. | G(C → A) | G(C → A) indicates that globally (G), if the time to collision is below the threshold (C), then the system decides to avoid the out-of-lane area (A). This formula succinctly represents the collision-time-based decision making.
13 | constraints | 83 | The search is done by moving backward along the trajectory with a distance step set by the `action.precision` parameter. | R
14 | expected post action | 87 | If still no valid pose is found, we use the base ego footprint without any offset. | G(¬V → B) | G(¬V → B) represents that globally (G), if no valid pose is found (¬V), then the base ego footprint is used (B). This formula effectively captures the fallback mechanism when no valid pose is available.
15 | expected post action | 88 | In case no pose is found, we fallback to using the pose before the detected collision without caring if it is out of lane or not. | G((M ∧ T) → A) | G((M ∧ T) → A) means that globally (G), if the mode is set to threshold (M) and the time is below the threshold (T), then the system decides to avoid the out-of-lane area (A). This formula accurately captures the conditions leading to the avoidance decision.
16 | expected post action | 90 | Whether it is decided to slow down or stop is determined by the distance between the ego vehicle and the trajectory point to avoid. | G(C → A) | G(C → A) indicates that globally (G), if the time to collision is below the threshold (C), then the system decides to avoid the out-of-lane area (A). This formula succinctly represents the collision-time-based decision making.
17 | expected state change | 91 | If this distance is bellow the `actions.slowdown.threshold`, a velocity of `actions.slowdown.velocity` will be used. | G(B → S) | G(B → S) represents that globally (G), if the distance is below the slowdown threshold (B), then the slowdown velocity is applied (S). This formula accurately captures the condition for applying the slowdown velocity.
18 | expected state change | 92 | If the distance is bellow the `actions.stop.threshold`, a velocity of `0`m/s will be used. | G(T → Z) | G(T → Z) indicates that globally (G), if the distance is below the stop threshold (T), then zero velocity is applied (Z). This formula effectively represents the condition for bringing the vehicle to a complete stop.
19 | expected post action | 100 | To make the decision more stable, a stop or slowdown pose is used for a minimum duration set by the `action.min_duration` parameter. | G((S ∨ T) → (X(S ∨ T) U D)) | G((S ∨ T) → (X(S ∨ T) U D)) means that globally (G), if a stop or slowdown is initiated (S ∨ T), it continues in the next state (X) and persists until (U) the minimum duration is met (D). This formula captures the stability mechanism for maintaining stop or slowdown decisions.
20 | expected post action | 101 | If during that time a new pose closer to the ego vehicle is generated, then it replaces the previous one. | G((T ∧ X(N ∧ C)) → X(R)) | This sentence describes a replacement condition, which I've formulated as G((T ∧ X(N ∧ C)) → X(R)). T represents the current time period, N represents a new pose being generated, C represents the new pose being closer to the ego vehicle, and R represents the replacement action. The X operator is used to indicate the immediate next state where the new pose is generated and the replacement occurs. This formula elegantly captures the conditional replacement based on the generation of a closer pose.
21 | expected post action | 102 | Otherwise, the stop or slowdown pose will only be discarded after no out of lane collision is detection for the set duration. | G((S ∨ T) → ((S ∨ T) U (¬O ∧ D))) | G((S ∨ T) → ((S ∨ T) U (¬O ∧ D))) indicates that globally (G), if a stop or slowdown is in effect (S ∨ T), it continues until (U) no out-of-lane collision is detected (¬O) for the set duration (D). This formula effectively captures the condition for discarding the stop or slowdown pose.