## w-10-11
index | type | line | text | note
| expected post action | 5 | _Follow Me_ mode allows a multicopter to autonomously hold position and altitude relative to another system that is broadcasting its position (and optionally velocity) using the [FOLLOW_TARGET](https://mavlink.io/en/messages/common.html#FOLLOW_TARGET) MAVLink message.
| expected post action | 9 | Mode is automatic - no user intervention is _required_ to control the vehicle.
| state transition pre-requirement | 10 | Mode requires at least a valid local position estimate (does not require a global position).
| state transition pre-requirement | 11 | Flying vehicles can't switch to this mode without valid local position.
| state transition pre-requirement | 12 | Flying vehicles will failsafe if they lose the position estimate.
| state transition pre-requirement | 13 | Mode prevents arming (vehicle must be armed when switching to this mode).
| state transition pre-requirement | 14 | Mode requires wind and flight time are within allowed limits (specified via parameters).
| state transition pre-requirement | 16 | The follow target must also be able to supply position information.
| constraint | 27 | The vehicle will automatically yaw to face and follow the target from a specified [relative angle](#FLW_TGT_FA), [distance](#FLW_TGT_DST) and [height](#FLW_TGT_HT) and altitude, depending on the [altitude control mode](#FLW_TGT_ALT_M).
| expected state change | 33 | _Follow Height_ is controlled with the `up-down` input ("Throttle").
| expected state change | 34 | Center the stick to keep follow the target at a constant hight.
| expected state change | 34 | Raise or lower the stick to adjust height.
| expected state change | 35 | _Follow Distance_ is controlled with the `forward-back` input ("Pitch").
| expected state change | 36 | Pushing the stick forward increases the follow distance, pulling it back decreases the distance.
| expected state change | 37 | _Follow Angle_ is controlled with the `left-right` input ("Roll").
| expected state change | 38 | The movement is from the user's perspective, so if you face the drone and move the stick left, it will move to your left. | ?但是如何检测用户的朝向呢
| expected state change | 39 | From above if you move the stick left the drone will move counter-clockwise.
| expected state change | 41 | Follow Angle is defined as increasing in clockwise direction relative to the target's heading (which is 0 degrees)
| expected state change | 46 | Angle, height, and distance values set using the RC controller are discarded when you exit follow-me mode.
| expected state change | 47 | If you exit Follow-Me mode and activate it again the values will be reset to their defaults.
| state transition pre-requirement | 70 | You either need to have a GroundStation that can send flight mode switch signals or a flight mode switch configured in your RC transmitter
| state transition pre-requirement | 76 | _Follow Me_ mode is supported using _QGroundControl_ as a target on ground station hardware that has a GPS module.
| state transition pre-requirement | 81 | Connect a telemetry radio to your ground station device and another to the vehicle (this allows positioning information to be relayed between the two radios).
| state transition pre-requirement | 85 | Takeoff to a height of at least 2-3 metres (recommended even though auto-takeoff is supported).
| state transition pre-requirement | 86 | Set the vehicle on the ground, press the safety switch and step back at least 10 meters
| state transition pre-requirement | 87 | Arm the vehicle and takeoff.
| state transition pre-requirement | 88 | Switch into follow-me mode
| expected post action | 89 | - The copter will first ascend to minimum safety altitude of 1 meters above the ground or home, depending on the presence of a distance sensor.
| expected post action | 90 | It will ascend until it is 3 meters within the [follow height](#FLW_TGT_HT) to avoid potential collisions before moving horizontally. - Copter will always adjust it's heading to face the target
| expected post action | 91 | Copter will always adjust it's heading to face the target
| expected post action | 93 | At this point you can start moving, and the drone will be following you.
| expected post action | 114 | `2D tracking` (the default [altitude mode](#FLW_TGT_ALT_M)) makes the drone follow at a height relative to the fixed home position (takeoff altitude).
| expected post action | 117 | 2D + Terrain` makes the drone follow at a fixed height relative to the terrain underneath it, using information from a distance sensor.
| expected post action | 119 | If the vehicle does not have a distance sensor following will be identical to `2D tracking`.
| expected post action | 121 | Note that that height is relative to the ground underneath the vehicle, not the follow target.
| state transition pre-requirement | 128 | Do not set the **Altitude mode ([FLW_TGT_ALT_M](#FLW_TGT_ALT_M)**) to `3D Tracking` when using QGC for Android (or more generally, without checking that [FOLLOW_TARGET.altitude](https://mavlink.io/en/messages/common.html#FOLLOW_TARGET) is an AMSL value).
| constraint | 152 | Set the [follow distance](#FLW_TGT_DST) to more than 12 meters (8 meters is a "recommended minimum").
| constraint | 158 | The speed at which you can change the follow angle depends on the [maximum tangential velocity](#FLW_TGT_MAX_VEL) setting.

## z
index | type | line | text | note
| constraints | 9 | - Mode is automatic - no user intervention is _required_ to control the vehicle.
| constraints | 10 | - Mode requires at least a valid local position estimate (does not require a global position).
| constraints | 11 | - Flying vehicles can't switch to this mode without valid local position.
| constraints | 12 | - Flying vehicles will failsafe if they lose the position estimate.
| constraints | 13 | - Mode prevents arming (vehicle must be armed when switching to this mode).
| constraints | 14 | - Mode requires wind and flight time are within allowed limits (specified via parameters).
| constraints | 15 | - This mode is currently only supported on multicopter (or VTOL in MC mode).
| constraints | 16 | - The follow target must also be able to supply position information.
| constraints | 17 | - Follow-me mode is supported by _QGroundControl_ on Android devices with a GPS module, and [MAVSDK](#follow-me-with-mavsdk).
| expected post actions | 29 | By default it will follow from directly behind the target at a distance of 8 meters, and a height of 8 meters above the home (arming) position.
| constraints | 33 | - _Follow Height_ is controlled with the `up-down` input ("Throttle").
| requirements | 34 | Center the stick to keep follow the target at a constant hight.
| requirements | 34 | Raise or lower the stick to adjust height.
| constraints | 35 | - _Follow Distance_ is controlled with the `forward-back` input ("Pitch").
| requirements | 36 | Pushing the stick forward increases the follow distance, pulling it back decreases the distance.
| constraints | 37 | _Follow Angle_ is controlled with the `left-right` input ("Roll").
| constraints | 38 | The movement is from the user's perspective, so if you face the drone and move the stick left, it will move to your left.
| requirements | 39 | From above if you move the stick left the drone will move counter-clockwise.
| expected post actions | 47 | Angle, height, and distance values set using the RC controller are discarded when you exit follow-me mode.
| expected post actions | 48 | If you exit Follow-Me mode and activate it again the values will be reset to their defaults.
| constraints | 69 | You can't switch follow-me mode off using RC stick movements (as that will adjust the properties).
| requirements | 70 | You either need to have a GroundStation that can send flight mode switch signals or a flight mode switch configured in your RC transmitter.
| expected post actions | 114 | `2D tracking` (the default [altitude mode](#FLW_TGT_ALT_M)) makes the drone follow at a height relative to the fixed home position (takeoff altitude).
| expected post actions | 115 | The relative distance to the drone to the target will change as you ascend and descend (use with care in hilly terrain).
| expected post actions | 117 | `2D + Terrain` makes the drone follow at a fixed height relative to the terrain underneath it, using information from a distance sensor.
| expected post actions | 119 | If the vehicle does not have a distance sensor following will be identical to `2D tracking`.
| expected post actions | 124 | `3D tracking` mode makes the drone follow at a height relative to the follow target, as supplied by its GPS sensor.

## union-10-14
index | type | line | text | note
| expected post action | 5 | _Follow Me_ mode allows a multicopter to autonomously hold position and altitude relative to another system that is broadcasting its position (and optionally velocity) using the [FOLLOW_TARGET](https://mavlink.io/en/messages/common.html#FOLLOW_TARGET) MAVLink message.
| expected post action | 9 | Mode is automatic - no user intervention is _required_ to control the vehicle.
| state transition pre-requirement | 10 | Mode requires at least a valid local position estimate (does not require a global position).
| state transition pre-requirement | 11 | Flying vehicles can't switch to this mode without valid local position.
| state transition pre-requirement | 12 | Flying vehicles will failsafe if they lose the position estimate.
| state transition pre-requirement | 13 | Mode prevents arming (vehicle must be armed when switching to this mode).
| state transition pre-requirement | 14 | Mode requires wind and flight time are within allowed limits (specified via parameters).
| state transition pre-requirement | 16 | The follow target must also be able to supply position information.
| constraint | 27 | The vehicle will automatically yaw to face and follow the target from a specified [relative angle](#FLW_TGT_FA), [distance](#FLW_TGT_DST) and [height](#FLW_TGT_HT) and altitude, depending on the [altitude control mode](#FLW_TGT_ALT_M).
| expected state change | 33 | _Follow Height_ is controlled with the `up-down` input ("Throttle").
| expected state change | 34 | Center the stick to keep follow the target at a constant hight.
| expected state change | 34 | Raise or lower the stick to adjust height.
| expected state change | 35 | _Follow Distance_ is controlled with the `forward-back` input ("Pitch").
| expected state change | 36 | Pushing the stick forward increases the follow distance, pulling it back decreases the distance.
| expected state change | 37 | _Follow Angle_ is controlled with the `left-right` input ("Roll").
| expected state change | 38 | The movement is from the user's perspective, so if you face the drone and move the stick left, it will move to your left. | ?但是如何检测用户的朝向呢
| expected state change | 39 | From above if you move the stick left the drone will move counter-clockwise.
| expected state change | 41 | Follow Angle is defined as increasing in clockwise direction relative to the target's heading (which is 0 degrees)
| expected state change | 46 | Angle, height, and distance values set using the RC controller are discarded when you exit follow-me mode.
| expected state change | 47 | If you exit Follow-Me mode and activate it again the values will be reset to their defaults.
| expected post actions | 48 | If you exit Follow-Me mode and activate it again the values will be reset to their defaults.
| constraints | 69 | You can't switch follow-me mode off using RC stick movements (as that will adjust the properties).
| state transition pre-requirement | 70 | You either need to have a GroundStation that can send flight mode switch signals or a flight mode switch configured in your RC transmitter
| state transition pre-requirement | 81 | Connect a telemetry radio to your ground station device and another to the vehicle (this allows positioning information to be relayed between the two radios).
| state transition pre-requirement | 85 | Takeoff to a height of at least 2-3 metres (recommended even though auto-takeoff is supported).
| state transition pre-requirement | 86 | Set the vehicle on the ground, press the safety switch and step back at least 10 meters
| state transition pre-requirement | 87 | Arm the vehicle and takeoff.
| state transition pre-requirement | 88 | Switch into follow-me mode
| expected post action | 89 | The copter will first ascend to minimum safety altitude of 1 meters above the ground or home, depending on the presence of a distance sensor.
| expected post action | 90 | It will ascend until it is 3 meters within the [follow height](#FLW_TGT_HT) to avoid potential collisions before moving horizontally. - Copter will always adjust it's heading to face the target
| expected post action | 91 | Copter will always adjust it's heading to face the target
| expected post action | 93 | At this point you can start moving, and the drone will be following you.
| expected post action | 114 | `2D tracking` (the default [altitude mode](#FLW_TGT_ALT_M)) makes the drone follow at a height relative to the fixed home position (takeoff altitude).
| expected post actions | 115 | The relative distance to the drone to the target will change as you ascend and descend (use with care in hilly terrain).
| expected post action | 117 | 2D + Terrain` makes the drone follow at a fixed height relative to the terrain underneath it, using information from a distance sensor.
| expected post action | 119 | If the vehicle does not have a distance sensor following will be identical to `2D tracking`.
| expected post action | 121 | Note that that height is relative to the ground underneath the vehicle, not the follow target.
| expected post actions | 124 | `3D tracking` mode makes the drone follow at a height relative to the follow target, as supplied by its GPS sensor.

## ltl
index | type | line | text | MTL | explaination
1 | expected post action | 5 | _Follow Me_ mode allows a multicopter to autonomously hold position and altitude relative to another system that is broadcasting its position (and optionally velocity) using the [FOLLOW_TARGET](https://mavlink.io/en/messages/common.html#FOLLOW_TARGET) MAVLink message. | G(FM → (H ∧ P)) | FM represents Follow Me mode, H represents holding altitude, and P represents maintaining position relative to the target. The formula states that globally, when in Follow Me mode, the multicopter will hold both altitude and position.
2 | expected post action | 9 | Mode is automatic - no user intervention is _required_ to control the vehicle. | G(¬R) | R represents user intervention being required. The formula states that globally (at all times), user intervention is not required, capturing the automatic nature of the mode.
3 | state transition pre-requirement | 10 | Mode requires at least a valid local position estimate (does not require a global position). | G(M → L) | M represents the mode being active, and L represents a valid local position estimate. This formula states that whenever the mode is active, a valid local position estimate is required.
4 | state transition pre-requirement | 11 | Flying vehicles can't switch to this mode without valid local position. | G(¬L → ¬X(M)) | L represents a valid local position, and M represents the mode being active. This formula states that globally, if there's no valid local position, then in the next state, the mode cannot be active.
5 | state transition pre-requirement | 12 | Flying vehicles will failsafe if they lose the position estimate. | G((M ∧ X(¬L)) → X(F)) | M represents the mode being active, L represents a valid position estimate, and F represents failsafe. This formula states that if the mode is active and in the next state the position estimate is lost, then in the next state, failsafe will be activated.
6 | state transition pre-requirement | 13 | Mode prevents arming (vehicle must be armed when switching to this mode). | G(¬A → ¬X(M)) | A represents the vehicle being armed, and M represents the mode being active. This formula states that globally, if the vehicle is not armed, then in the next state, the mode cannot be active.
7 | state transition pre-requirement | 14 | Mode requires wind and flight time are within allowed limits (specified via parameters). | G(M → (W ∧ T)) | M represents the mode being active, W represents wind within limits, and T represents flight time within limits. This formula states that whenever the mode is active, both wind and flight time must be within allowed limits.
8 | state transition pre-requirement | 16 | The follow target must also be able to supply position information. | G(M → P) | M represents the mode being active, and P represents the follow target supplying position information. This formula states that whenever the mode is active, the follow target must be supplying position information.
9 | constraint | 27 | The vehicle will automatically yaw to face and follow the target from a specified [relative angle](#FLW_TGT_FA), [distance](#FLW_TGT_DST) and [height](#FLW_TGT_HT) and altitude, depending on the [altitude control mode](#FLW_TGT_ALT_M). | G(M → F(Y ∧ FT ∧ D ∧ H)) | M represents the mode being active, Y represents yawing to face the target, FT represents following the target, D represents maintaining specified distance, and H represents maintaining specified height. This formula states that whenever the mode is active, eventually the vehicle will yaw to face the target and follow it at the specified angle, distance, and height.
10 | expected state change | 33 | _Follow Height_ is controlled with the `up-down` input ("Throttle"). | G(M → (U → X(H+)) ∧ (D → X(H-))) | M represents the mode being active, U represents up input, D represents down input, H+ represents increasing height, and H- represents decreasing height. This formula states that when the mode is active, an up input will increase height in the next state, and a down input will decrease height in the next state.
11 | expected state change | 34 | Center the stick to keep follow the target at a constant hight. | G(C → G(H)) | C represents centering the stick, and H represents constant height. This formula states that globally, when the stick is centered, the height will remain constant indefinitely.
12 | expected state change | 34 | Raise or lower the stick to adjust height. | G((R ∨ L) → X(¬H)) | R represents raising the stick, L represents lowering the stick, and H represents the current height. This formula indicates that globally, when the stick is raised or lowered, in the next state, the height will change (not remain the same).
13 | expected state change | 35 | _Follow Distance_ is controlled with the `forward-back` input ("Pitch"). | G(M → (FW → X(D+)) ∧ (B → X(D-))) | M represents the mode being active, FW represents forward input, B represents backward input, D+ represents increasing distance, and D- represents decreasing distance. This formula states that when the mode is active, a forward input will increase distance in the next state, and a backward input will decrease distance in the next state.
14 | expected state change | 36 | Pushing the stick forward increases the follow distance, pulling it back decreases the distance. | G(M → (FW → X(D+)) ∧ (B → X(D-))) | M represents the mode being active, FW represents forward input, B represents backward input, D+ represents increasing distance, and D- represents decreasing distance. This formula states that when the mode is active, a forward input will increase distance in the next state, and a backward input will decrease distance in the next state.
15 | expected state change | 37 | _Follow Angle_ is controlled with the `left-right` input ("Roll"). | G(M → (L → X(A-)) ∧ (R → X(A+))) | M represents the mode being active, L represents left input, R represents right input, A- represents decreasing angle (counter-clockwise), and A+ represents increasing angle (clockwise). This formula states that when the mode is active, a left input will decrease the angle in the next state, and a right input will increase the angle in the next state.
16 | expected state change | 38 | The movement is from the user's perspective, so if you face the drone and move the stick left, it will move to your left. | G(FD ∧ S ∧ L → X(M)) | FD represents facing the drone, S represents stick movement, L represents left direction, and M represents movement to the user's left. This formula states that globally, when facing the drone and moving the stick left, in the next state, the drone will move to the user's left.
17 | expected state change | 39 | From above if you move the stick left the drone will move counter-clockwise. | G(A ∧ L → X(C)) | A represents viewing from above, L represents moving the stick left, and C represents counter-clockwise movement. This formula indicates that globally, when viewed from above and the stick is moved left, in the next state, the drone will move counter-clockwise.
18 | expected state change | 41 | Follow Angle is defined as increasing in clockwise direction relative to the target's heading (which is 0 degrees) | G(FM → (A → C)) | FM represents Follow mode, A represents angle change, and C represents clockwise increase. This formula states that globally, in Follow mode, any angle change implies a clockwise increase relative to the target's heading.
19 | expected state change | 46 | Angle, height, and distance values set using the RC controller are discarded when you exit follow-me mode. | G((M ∧ X(¬M)) → X(¬V)) | M represents the mode being active, and V represents the validity of RC-set values. This formula states that globally, if the mode is active and in the next state it's not active (i.e., exiting the mode), then in the next state, the RC-set values are no longer valid.
20 | expected state change | 47 | If you exit Follow-Me mode and activate it again the values will be reset to their defaults. | G((M ∧ X(¬M) ∧ X(X(M))) → X(X(D))) | M represents the mode being active, and D represents default values. This formula states that if the mode is active, then inactive in the next state, and then active again in the following state, the values will be reset to defaults in that final state.
22 | constraints | 69 | You can't switch follow-me mode off using RC stick movements (as that will adjust the properties). | G(M → (S → ¬X(¬M))) | M represents the mode being active, and S represents RC stick movements. This formula states that when the mode is active, RC stick movements cannot lead to the mode being inactive in the next state.
23 | state transition pre-requirement | 70 | You either need to have a GroundStation that can send flight mode switch signals or a flight mode switch configured in your RC transmitter | G(FM → (G ∨ R)) | FM represents the ability to switch flight modes, G represents a GroundStation with mode switching capability, and R represents an RC transmitter with a configured mode switch. This formula indicates that globally, the ability to switch flight modes implies either a capable GroundStation or a configured RC transmitter.
25 | state transition pre-requirement | 85 | Takeoff to a height of at least 2-3 metres (recommended even though auto-takeoff is supported). | G(FM → (H ≥ 2)) | T represents takeoff, and H represents height in meters. This formula indicates that eventually, within an unbounded future time, takeoff should occur to a height of at least 2 meters.
29 | expected post action | 89 | The copter will first ascend to minimum safety altitude of 1 meters above the ground or home, depending on the presence of a distance sensor. | G(FM → F[0,∞]((H ≥ 1)) | FM represents entering follow-me mode, H represents height. This formula states that globally, when entering follow-me mode, eventually the copter will reach a height of at least 1 meter.
30 | expected post action | 90 | It will ascend until it is 3 meters within the [follow height](#FLW_TGT_HT) to avoid potential collisions before moving horizontally. - Copter will always adjust it's heading to face the target | G(A U (¦H - F¦ ≤ 3)) | A represents switching to FM mode and ascending, H represents current height, and F represents follow height. This formula indicates that globally, the copter will continue ascending until it is within 3 meters of the follow height.
31 | expected post action | 91 | Copter will always adjust it's heading to face the target | G(M → F(H)) | M represents the mode being active, and H represents the copter's heading facing the target. This formula states that whenever the mode is active, eventually the copter will adjust its heading to face the target.
32 | expected post action | 93 | At this point you can start moving, and the drone will be following you. | G(M → G(FL)) | M represents the user starting to move, and FL represents the drone following. This formula indicates that globally, when the user starts moving, the drone will continuously follow.
33 | expected post action | 114 | `2D tracking` (the default [altitude mode](#FLW_TGT_ALT_M)) makes the drone follow at a height relative to the fixed home position (takeoff altitude). | G(T → G(H = H0)) | T represents 2D tracking mode, H represents current height, and H0 represents takeoff altitude. This formula states that globally, in 2D tracking mode, the drone will maintain a height relative to the takeoff altitude.
34 | expected post actions | 115 | The relative distance to the drone to the target will change as you ascend and descend (use with care in hilly terrain). | G((A ∨ D) → X(¬(R = R0))) | A represents ascending, D represents descending, R represents relative distance, and R0 represents initial relative distance. This formula indicates that globally, when ascending or descending, in the next state, the relative distance will change from its initial value.
35 | expected post action | 117 | 2D + Terrain` makes the drone follow at a fixed height relative to the terrain underneath it, using information from a distance sensor. | G(T → G(H = S + C)) | T represents 2D + Terrain mode, H represents drone height, S represents sensor reading, and C represents constant offset. This formula states that globally, in 2D + Terrain mode, the drone will maintain a fixed height above the terrain based on sensor information.
36 | expected post action | 119 | If the vehicle does not have a distance sensor following will be identical to `2D tracking`. | G(¬S → (T ↔ D)) | S represents presence of a distance sensor, T represents 2D + Terrain mode, and D represents 2D tracking mode. This formula indicates that globally, if there's no distance sensor, 2D + Terrain mode is equivalent to 2D tracking mode.
37 | expected post action | 121 | Note that that height is relative to the ground underneath the vehicle, not the follow target. | G((H = GR) ∧ ¬(H = T)) | H represents height, GR represents ground level, and T represents target height. This formula states that globally, the height is always relative to the ground and not the target's height.
38 | expected post actions | 124 | `3D tracking` mode makes the drone follow at a height relative to the follow target, as supplied by its GPS sensor. | G(M → G(H = T + C)) | M represents 3D tracking mode, H represents drone height, T represents target height, and C represents constant offset. This formula indicates that globally, in 3D tracking mode, the drone will maintain a height relative to the target's height based on GPS information.

## llm_end_to_end
index | type | line | text | MTL | explaination | Claude-3.5-Sonnet | GPT-4o | Llama-3.1-405B-T
1 | expected post action | 5 | _Follow Me_ mode allows a multicopter to autonomously hold position and altitude relative to another system that is broadcasting its position (and optionally velocity) using the [FOLLOW_TARGET](https://mavlink.io/en/messages/common.html#FOLLOW_TARGET) MAVLink message. | G(FM → (H ∧ P)) | FM represents Follow Me mode, H represents holding altitude, and P represents maintaining position relative to the target. The formula states that globally, when in Follow Me mode, the multicopter will hold both altitude and position.
2 | expected post action | 9 | Mode is automatic - no user intervention is _required_ to control the vehicle. | G(¬R) | R represents user intervention being required. The formula states that globally (at all times), user intervention is not required, capturing the automatic nature of the mode.
3 | state transition pre-requirement | 10 | Mode requires at least a valid local position estimate (does not require a global position). | G(M → L) | M represents the mode being active, and L represents a valid local position estimate. This formula states that whenever the mode is active, a valid local position estimate is required.
4 | state transition pre-requirement | 11 | Flying vehicles can't switch to this mode without valid local position. | G(¬L → ¬X(M)) | L represents a valid local position, and M represents the mode being active. This formula states that globally, if there's no valid local position, then in the next state, the mode cannot be active.
5 | state transition pre-requirement | 12 | Flying vehicles will failsafe if they lose the position estimate. | G((M ∧ X(¬L)) → X(F)) | M represents the mode being active, L represents a valid position estimate, and F represents failsafe. This formula states that if the mode is active and in the next state the position estimate is lost, then in the next state, failsafe will be activated.
6 | state transition pre-requirement | 13 | Mode prevents arming (vehicle must be armed when switching to this mode). | G(¬A → ¬X(M)) | A represents the vehicle being armed, and M represents the mode being active. This formula states that globally, if the vehicle is not armed, then in the next state, the mode cannot be active.
7 | state transition pre-requirement | 14 | Mode requires wind and flight time are within allowed limits (specified via parameters). | G(M → (W ∧ T)) | M represents the mode being active, W represents wind within limits, and T represents flight time within limits. This formula states that whenever the mode is active, both wind and flight time must be within allowed limits.
8 | state transition pre-requirement | 16 | The follow target must also be able to supply position information. | G(M → P) | M represents the mode being active, and P represents the follow target supplying position information. This formula states that whenever the mode is active, the follow target must be supplying position information.
9 | constraint | 27 | The vehicle will automatically yaw to face and follow the target from a specified [relative angle](#FLW_TGT_FA), [distance](#FLW_TGT_DST) and [height](#FLW_TGT_HT) and altitude, depending on the [altitude control mode](#FLW_TGT_ALT_M). | G(M → F(Y ∧ FT ∧ D ∧ H)) | M represents the mode being active, Y represents yawing to face the target, FT represents following the target, D represents maintaining specified distance, and H represents maintaining specified height. This formula states that whenever the mode is active, eventually the vehicle will yaw to face the target and follow it at the specified angle, distance, and height.
10 | expected state change | 33 | _Follow Height_ is controlled with the `up-down` input ("Throttle"). | G(M → (U → X(H+)) ∧ (D → X(H-))) | M represents the mode being active, U represents up input, D represents down input, H+ represents increasing height, and H- represents decreasing height. This formula states that when the mode is active, an up input will increase height in the next state, and a down input will decrease height in the next state.
11 | expected state change | 34 | Center the stick to keep follow the target at a constant hight. | G(C → G(H)) | C represents centering the stick, and H represents constant height. This formula states that globally, when the stick is centered, the height will remain constant indefinitely.
12 | expected state change | 34 | Raise or lower the stick to adjust height. | G((R ∨ L) → X(¬H)) | R represents raising the stick, L represents lowering the stick, and H represents the current height. This formula indicates that globally, when the stick is raised or lowered, in the next state, the height will change (not remain the same).
13 | expected state change | 35 | _Follow Distance_ is controlled with the `forward-back` input ("Pitch"). | G(M → (FW → X(D+)) ∧ (B → X(D-))) | M represents the mode being active, FW represents forward input, B represents backward input, D+ represents increasing distance, and D- represents decreasing distance. This formula states that when the mode is active, a forward input will increase distance in the next state, and a backward input will decrease distance in the next state.
14 | expected state change | 36 | Pushing the stick forward increases the follow distance, pulling it back decreases the distance. | G(M → (FW → X(D+)) ∧ (B → X(D-))) | M represents the mode being active, FW represents forward input, B represents backward input, D+ represents increasing distance, and D- represents decreasing distance. This formula states that when the mode is active, a forward input will increase distance in the next state, and a backward input will decrease distance in the next state.
15 | expected state change | 37 | _Follow Angle_ is controlled with the `left-right` input ("Roll"). | G(M → (L → X(A-)) ∧ (R → X(A+))) | M represents the mode being active, L represents left input, R represents right input, A- represents decreasing angle (counter-clockwise), and A+ represents increasing angle (clockwise). This formula states that when the mode is active, a left input will decrease the angle in the next state, and a right input will increase the angle in the next state.
16 | expected state change | 38 | The movement is from the user's perspective, so if you face the drone and move the stick left, it will move to your left. | G(FD ∧ S ∧ L → X(M)) | FD represents facing the drone, S represents stick movement, L represents left direction, and M represents movement to the user's left. This formula states that globally, when facing the drone and moving the stick left, in the next state, the drone will move to the user's left.
17 | expected state change | 39 | From above if you move the stick left the drone will move counter-clockwise. | G(A ∧ L → X(C)) | A represents viewing from above, L represents moving the stick left, and C represents counter-clockwise movement. This formula indicates that globally, when viewed from above and the stick is moved left, in the next state, the drone will move counter-clockwise.
18 | expected state change | 41 | Follow Angle is defined as increasing in clockwise direction relative to the target's heading (which is 0 degrees) | G(FM → (A → C)) | FM represents Follow mode, A represents angle change, and C represents clockwise increase. This formula states that globally, in Follow mode, any angle change implies a clockwise increase relative to the target's heading.
19 | expected state change | 46 | Angle, height, and distance values set using the RC controller are discarded when you exit follow-me mode. | G((M ∧ X(¬M)) → X(¬V)) | M represents the mode being active, and V represents the validity of RC-set values. This formula states that globally, if the mode is active and in the next state it's not active (i.e., exiting the mode), then in the next state, the RC-set values are no longer valid.
20 | expected state change | 47 | If you exit Follow-Me mode and activate it again the values will be reset to their defaults. | G((M ∧ X(¬M) ∧ X(X(M))) → X(X(D))) | M represents the mode being active, and D represents default values. This formula states that if the mode is active, then inactive in the next state, and then active again in the following state, the values will be reset to defaults in that final state.
22 | constraints | 69 | You can't switch follow-me mode off using RC stick movements (as that will adjust the properties). | G(M → (S → ¬X(¬M))) | M represents the mode being active, and S represents RC stick movements. This formula states that when the mode is active, RC stick movements cannot lead to the mode being inactive in the next state.
23 | state transition pre-requirement | 70 | You either need to have a GroundStation that can send flight mode switch signals or a flight mode switch configured in your RC transmitter | G(FM → (G ∨ R)) | FM represents the ability to switch flight modes, G represents a GroundStation with mode switching capability, and R represents an RC transmitter with a configured mode switch. This formula indicates that globally, the ability to switch flight modes implies either a capable GroundStation or a configured RC transmitter.
25 | state transition pre-requirement | 85 | Takeoff to a height of at least 2-3 metres (recommended even though auto-takeoff is supported). | G(FM → (H ≥ 2)) | T represents takeoff, and H represents height in meters. This formula indicates that eventually, within an unbounded future time, takeoff should occur to a height of at least 2 meters.
28 | state transition pre-requirement | 88 | Switch into follow-me mode
29 | expected post action | 89 | The copter will first ascend to minimum safety altitude of 1 meters above the ground or home, depending on the presence of a distance sensor. | G(FM → F[0,∞]((H ≥ 1)) | FM represents entering follow-me mode, H represents height. This formula states that globally, when entering follow-me mode, eventually the copter will reach a height of at least 1 meter.
30 | expected post action | 90 | It will ascend until it is 3 meters within the [follow height](#FLW_TGT_HT) to avoid potential collisions before moving horizontally. - Copter will always adjust it's heading to face the target | G(A U (¦H - F¦ ≤ 3)) | A represents switching to FM mode and ascending, H represents current height, and F represents follow height. This formula indicates that globally, the copter will continue ascending until it is within 3 meters of the follow height.
31 | expected post action | 91 | Copter will always adjust it's heading to face the target | G(M → F(H)) | M represents the mode being active, and H represents the copter's heading facing the target. This formula states that whenever the mode is active, eventually the copter will adjust its heading to face the target.
32 | expected post action | 93 | At this point you can start moving, and the drone will be following you. | G(M → G(FL)) | M represents the user starting to move, and FL represents the drone following. This formula indicates that globally, when the user starts moving, the drone will continuously follow.
33 | expected post action | 114 | `2D tracking` (the default [altitude mode](#FLW_TGT_ALT_M)) makes the drone follow at a height relative to the fixed home position (takeoff altitude). | G(T → G(H = H0)) | T represents 2D tracking mode, H represents current height, and H0 represents takeoff altitude. This formula states that globally, in 2D tracking mode, the drone will maintain a height relative to the takeoff altitude.
34 | expected post actions | 115 | The relative distance to the drone to the target will change as you ascend and descend (use with care in hilly terrain). | G((A ∨ D) → X(¬(R = R0))) | A represents ascending, D represents descending, R represents relative distance, and R0 represents initial relative distance. This formula indicates that globally, when ascending or descending, in the next state, the relative distance will change from its initial value.
35 | expected post action | 117 | 2D + Terrain` makes the drone follow at a fixed height relative to the terrain underneath it, using information from a distance sensor. | G(T → G(H = S + C)) | T represents 2D + Terrain mode, H represents drone height, S represents sensor reading, and C represents constant offset. This formula states that globally, in 2D + Terrain mode, the drone will maintain a fixed height above the terrain based on sensor information.
36 | expected post action | 119 | If the vehicle does not have a distance sensor following will be identical to `2D tracking`. | G(¬S → (T ↔ D)) | S represents presence of a distance sensor, T represents 2D + Terrain mode, and D represents 2D tracking mode. This formula indicates that globally, if there's no distance sensor, 2D + Terrain mode is equivalent to 2D tracking mode.
37 | expected post action | 121 | Note that that height is relative to the ground underneath the vehicle, not the follow target. | G((H = GR) ∧ ¬(H = T)) | H represents height, GR represents ground level, and T represents target height. This formula states that globally, the height is always relative to the ground and not the target's height.
38 | expected post actions | 124 | `3D tracking` mode makes the drone follow at a height relative to the follow target, as supplied by its GPS sensor. | G(M → G(H = T + C)) | M represents 3D tracking mode, H represents drone height, T represents target height, and C represents constant offset. This formula indicates that globally, in 3D tracking mode, the drone will maintain a height relative to the target's height based on GPS information.

## llm_extract_and_transform
index | type | line | text | MTL | explaination | Claude-3.5-Sonnet | GPT-4o | Llama-3.1-405B-T
1 | expected post action | 5 | _Follow Me_ mode allows a multicopter to autonomously hold position and altitude relative to another system that is broadcasting its position (and optionally velocity) using the [FOLLOW_TARGET](https://mavlink.io/en/messages/common.html#FOLLOW_TARGET) MAVLink message. | G(FM → (H ∧ P)) | FM represents Follow Me mode, H represents holding altitude, and P represents maintaining position relative to the target. The formula states that globally, when in Follow Me mode, the multicopter will hold both altitude and position.
2 | expected post action | 9 | Mode is automatic - no user intervention is _required_ to control the vehicle. | G(¬R) | R represents user intervention being required. The formula states that globally (at all times), user intervention is not required, capturing the automatic nature of the mode.
3 | state transition pre-requirement | 10 | Mode requires at least a valid local position estimate (does not require a global position). | G(M → L) | M represents the mode being active, and L represents a valid local position estimate. This formula states that whenever the mode is active, a valid local position estimate is required.
4 | state transition pre-requirement | 11 | Flying vehicles can't switch to this mode without valid local position. | G(¬L → ¬X(M)) | L represents a valid local position, and M represents the mode being active. This formula states that globally, if there's no valid local position, then in the next state, the mode cannot be active.
5 | state transition pre-requirement | 12 | Flying vehicles will failsafe if they lose the position estimate. | G((M ∧ X(¬L)) → X(F)) | M represents the mode being active, L represents a valid position estimate, and F represents failsafe. This formula states that if the mode is active and in the next state the position estimate is lost, then in the next state, failsafe will be activated.
6 | state transition pre-requirement | 13 | Mode prevents arming (vehicle must be armed when switching to this mode). | G(¬A → ¬X(M)) | A represents the vehicle being armed, and M represents the mode being active. This formula states that globally, if the vehicle is not armed, then in the next state, the mode cannot be active.
7 | state transition pre-requirement | 14 | Mode requires wind and flight time are within allowed limits (specified via parameters). | G(M → (W ∧ T)) | M represents the mode being active, W represents wind within limits, and T represents flight time within limits. This formula states that whenever the mode is active, both wind and flight time must be within allowed limits.
8 | state transition pre-requirement | 16 | The follow target must also be able to supply position information. | G(M → P) | M represents the mode being active, and P represents the follow target supplying position information. This formula states that whenever the mode is active, the follow target must be supplying position information.
9 | constraint | 27 | The vehicle will automatically yaw to face and follow the target from a specified [relative angle](#FLW_TGT_FA), [distance](#FLW_TGT_DST) and [height](#FLW_TGT_HT) and altitude, depending on the [altitude control mode](#FLW_TGT_ALT_M). | G(M → F(Y ∧ FT ∧ D ∧ H)) | M represents the mode being active, Y represents yawing to face the target, FT represents following the target, D represents maintaining specified distance, and H represents maintaining specified height. This formula states that whenever the mode is active, eventually the vehicle will yaw to face the target and follow it at the specified angle, distance, and height.
10 | expected state change | 33 | _Follow Height_ is controlled with the `up-down` input ("Throttle"). | G(M → (U → X(H+)) ∧ (D → X(H-))) | M represents the mode being active, U represents up input, D represents down input, H+ represents increasing height, and H- represents decreasing height. This formula states that when the mode is active, an up input will increase height in the next state, and a down input will decrease height in the next state.
11 | expected state change | 34 | Center the stick to keep follow the target at a constant hight. | G(C → G(H)) | C represents centering the stick, and H represents constant height. This formula states that globally, when the stick is centered, the height will remain constant indefinitely.
12 | expected state change | 34 | Raise or lower the stick to adjust height. | G((R ∨ L) → X(¬H)) | R represents raising the stick, L represents lowering the stick, and H represents the current height. This formula indicates that globally, when the stick is raised or lowered, in the next state, the height will change (not remain the same).
13 | expected state change | 35 | _Follow Distance_ is controlled with the `forward-back` input ("Pitch"). | G(M → (FW → X(D+)) ∧ (B → X(D-))) | M represents the mode being active, FW represents forward input, B represents backward input, D+ represents increasing distance, and D- represents decreasing distance. This formula states that when the mode is active, a forward input will increase distance in the next state, and a backward input will decrease distance in the next state.
14 | expected state change | 36 | Pushing the stick forward increases the follow distance, pulling it back decreases the distance. | G(M → (FW → X(D+)) ∧ (B → X(D-))) | M represents the mode being active, FW represents forward input, B represents backward input, D+ represents increasing distance, and D- represents decreasing distance. This formula states that when the mode is active, a forward input will increase distance in the next state, and a backward input will decrease distance in the next state.
15 | expected state change | 37 | _Follow Angle_ is controlled with the `left-right` input ("Roll"). | G(M → (L → X(A-)) ∧ (R → X(A+))) | M represents the mode being active, L represents left input, R represents right input, A- represents decreasing angle (counter-clockwise), and A+ represents increasing angle (clockwise). This formula states that when the mode is active, a left input will decrease the angle in the next state, and a right input will increase the angle in the next state.
16 | expected state change | 38 | The movement is from the user's perspective, so if you face the drone and move the stick left, it will move to your left. | G(FD ∧ S ∧ L → X(M)) | FD represents facing the drone, S represents stick movement, L represents left direction, and M represents movement to the user's left. This formula states that globally, when facing the drone and moving the stick left, in the next state, the drone will move to the user's left.
17 | expected state change | 39 | From above if you move the stick left the drone will move counter-clockwise. | G(A ∧ L → X(C)) | A represents viewing from above, L represents moving the stick left, and C represents counter-clockwise movement. This formula indicates that globally, when viewed from above and the stick is moved left, in the next state, the drone will move counter-clockwise.
18 | expected state change | 41 | Follow Angle is defined as increasing in clockwise direction relative to the target's heading (which is 0 degrees) | G(FM → (A → C)) | FM represents Follow mode, A represents angle change, and C represents clockwise increase. This formula states that globally, in Follow mode, any angle change implies a clockwise increase relative to the target's heading.
19 | expected state change | 46 | Angle, height, and distance values set using the RC controller are discarded when you exit follow-me mode. | G((M ∧ X(¬M)) → X(¬V)) | M represents the mode being active, and V represents the validity of RC-set values. This formula states that globally, if the mode is active and in the next state it's not active (i.e., exiting the mode), then in the next state, the RC-set values are no longer valid.
20 | expected state change | 47 | If you exit Follow-Me mode and activate it again the values will be reset to their defaults. | G((M ∧ X(¬M) ∧ X(X(M))) → X(X(D))) | M represents the mode being active, and D represents default values. This formula states that if the mode is active, then inactive in the next state, and then active again in the following state, the values will be reset to defaults in that final state.
22 | constraints | 69 | You can't switch follow-me mode off using RC stick movements (as that will adjust the properties). | G(M → (S → ¬X(¬M))) | M represents the mode being active, and S represents RC stick movements. This formula states that when the mode is active, RC stick movements cannot lead to the mode being inactive in the next state.
23 | state transition pre-requirement | 70 | You either need to have a GroundStation that can send flight mode switch signals or a flight mode switch configured in your RC transmitter | G(FM → (G ∨ R)) | FM represents the ability to switch flight modes, G represents a GroundStation with mode switching capability, and R represents an RC transmitter with a configured mode switch. This formula indicates that globally, the ability to switch flight modes implies either a capable GroundStation or a configured RC transmitter.
25 | state transition pre-requirement | 85 | Takeoff to a height of at least 2-3 metres (recommended even though auto-takeoff is supported). | G(FM → (H ≥ 2)) | T represents takeoff, and H represents height in meters. This formula indicates that eventually, within an unbounded future time, takeoff should occur to a height of at least 2 meters.
28 | state transition pre-requirement | 88 | Switch into follow-me mode
29 | expected post action | 89 | The copter will first ascend to minimum safety altitude of 1 meters above the ground or home, depending on the presence of a distance sensor. | G(FM → F[0,∞]((H ≥ 1)) | FM represents entering follow-me mode, H represents height. This formula states that globally, when entering follow-me mode, eventually the copter will reach a height of at least 1 meter.
30 | expected post action | 90 | It will ascend until it is 3 meters within the [follow height](#FLW_TGT_HT) to avoid potential collisions before moving horizontally. - Copter will always adjust it's heading to face the target | G(A U (¦H - F¦ ≤ 3)) | A represents switching to FM mode and ascending, H represents current height, and F represents follow height. This formula indicates that globally, the copter will continue ascending until it is within 3 meters of the follow height.
31 | expected post action | 91 | Copter will always adjust it's heading to face the target | G(M → F(H)) | M represents the mode being active, and H represents the copter's heading facing the target. This formula states that whenever the mode is active, eventually the copter will adjust its heading to face the target.
32 | expected post action | 93 | At this point you can start moving, and the drone will be following you. | G(M → G(FL)) | M represents the user starting to move, and FL represents the drone following. This formula indicates that globally, when the user starts moving, the drone will continuously follow.
33 | expected post action | 114 | `2D tracking` (the default [altitude mode](#FLW_TGT_ALT_M)) makes the drone follow at a height relative to the fixed home position (takeoff altitude). | G(T → G(H = H0)) | T represents 2D tracking mode, H represents current height, and H0 represents takeoff altitude. This formula states that globally, in 2D tracking mode, the drone will maintain a height relative to the takeoff altitude.
34 | expected post actions | 115 | The relative distance to the drone to the target will change as you ascend and descend (use with care in hilly terrain). | G((A ∨ D) → X(¬(R = R0))) | A represents ascending, D represents descending, R represents relative distance, and R0 represents initial relative distance. This formula indicates that globally, when ascending or descending, in the next state, the relative distance will change from its initial value.
35 | expected post action | 117 | 2D + Terrain` makes the drone follow at a fixed height relative to the terrain underneath it, using information from a distance sensor. | G(T → G(H = S + C)) | T represents 2D + Terrain mode, H represents drone height, S represents sensor reading, and C represents constant offset. This formula states that globally, in 2D + Terrain mode, the drone will maintain a fixed height above the terrain based on sensor information.
36 | expected post action | 119 | If the vehicle does not have a distance sensor following will be identical to `2D tracking`. | G(¬S → (T ↔ D)) | S represents presence of a distance sensor, T represents 2D + Terrain mode, and D represents 2D tracking mode. This formula indicates that globally, if there's no distance sensor, 2D + Terrain mode is equivalent to 2D tracking mode.
37 | expected post action | 121 | Note that that height is relative to the ground underneath the vehicle, not the follow target. | G((H = GR) ∧ ¬(H = T)) | H represents height, GR represents ground level, and T represents target height. This formula states that globally, the height is always relative to the ground and not the target's height.
38 | expected post actions | 124 | `3D tracking` mode makes the drone follow at a height relative to the follow target, as supplied by its GPS sensor. | G(M → G(H = T + C)) | M represents 3D tracking mode, H represents drone height, T represents target height, and C represents constant offset. This formula indicates that globally, in 3D tracking mode, the drone will maintain a height relative to the target's height based on GPS information.

## llm_extract_and_deepstl
index | type | line | text | MTL | explaination | Claude-3.5-Sonnet | GPT-4o | Llama-3.1-405B-T
1 | expected post action | 5 | _Follow Me_ mode allows a multicopter to autonomously hold position and altitude relative to another system that is broadcasting its position (and optionally velocity) using the [FOLLOW_TARGET](https://mavlink.io/en/messages/common.html#FOLLOW_TARGET) MAVLink message. | G(FM → (H ∧ P)) | FM represents Follow Me mode, H represents holding altitude, and P represents maintaining position relative to the target. The formula states that globally, when in Follow Me mode, the multicopter will hold both altitude and position.
2 | expected post action | 9 | Mode is automatic - no user intervention is _required_ to control the vehicle. | G(¬R) | R represents user intervention being required. The formula states that globally (at all times), user intervention is not required, capturing the automatic nature of the mode.
3 | state transition pre-requirement | 10 | Mode requires at least a valid local position estimate (does not require a global position). | G(M → L) | M represents the mode being active, and L represents a valid local position estimate. This formula states that whenever the mode is active, a valid local position estimate is required.
4 | state transition pre-requirement | 11 | Flying vehicles can't switch to this mode without valid local position. | G(¬L → ¬X(M)) | L represents a valid local position, and M represents the mode being active. This formula states that globally, if there's no valid local position, then in the next state, the mode cannot be active.
5 | state transition pre-requirement | 12 | Flying vehicles will failsafe if they lose the position estimate. | G((M ∧ X(¬L)) → X(F)) | M represents the mode being active, L represents a valid position estimate, and F represents failsafe. This formula states that if the mode is active and in the next state the position estimate is lost, then in the next state, failsafe will be activated.
6 | state transition pre-requirement | 13 | Mode prevents arming (vehicle must be armed when switching to this mode). | G(¬A → ¬X(M)) | A represents the vehicle being armed, and M represents the mode being active. This formula states that globally, if the vehicle is not armed, then in the next state, the mode cannot be active.
7 | state transition pre-requirement | 14 | Mode requires wind and flight time are within allowed limits (specified via parameters). | G(M → (W ∧ T)) | M represents the mode being active, W represents wind within limits, and T represents flight time within limits. This formula states that whenever the mode is active, both wind and flight time must be within allowed limits.
8 | state transition pre-requirement | 16 | The follow target must also be able to supply position information. | G(M → P) | M represents the mode being active, and P represents the follow target supplying position information. This formula states that whenever the mode is active, the follow target must be supplying position information.
9 | constraint | 27 | The vehicle will automatically yaw to face and follow the target from a specified [relative angle](#FLW_TGT_FA), [distance](#FLW_TGT_DST) and [height](#FLW_TGT_HT) and altitude, depending on the [altitude control mode](#FLW_TGT_ALT_M). | G(M → F(Y ∧ FT ∧ D ∧ H)) | M represents the mode being active, Y represents yawing to face the target, FT represents following the target, D represents maintaining specified distance, and H represents maintaining specified height. This formula states that whenever the mode is active, eventually the vehicle will yaw to face the target and follow it at the specified angle, distance, and height.
10 | expected state change | 33 | _Follow Height_ is controlled with the `up-down` input ("Throttle"). | G(M → (U → X(H+)) ∧ (D → X(H-))) | M represents the mode being active, U represents up input, D represents down input, H+ represents increasing height, and H- represents decreasing height. This formula states that when the mode is active, an up input will increase height in the next state, and a down input will decrease height in the next state.
11 | expected state change | 34 | Center the stick to keep follow the target at a constant hight. | G(C → G(H)) | C represents centering the stick, and H represents constant height. This formula states that globally, when the stick is centered, the height will remain constant indefinitely.
12 | expected state change | 34 | Raise or lower the stick to adjust height. | G((R ∨ L) → X(¬H)) | R represents raising the stick, L represents lowering the stick, and H represents the current height. This formula indicates that globally, when the stick is raised or lowered, in the next state, the height will change (not remain the same).
13 | expected state change | 35 | _Follow Distance_ is controlled with the `forward-back` input ("Pitch"). | G(M → (FW → X(D+)) ∧ (B → X(D-))) | M represents the mode being active, FW represents forward input, B represents backward input, D+ represents increasing distance, and D- represents decreasing distance. This formula states that when the mode is active, a forward input will increase distance in the next state, and a backward input will decrease distance in the next state.
14 | expected state change | 36 | Pushing the stick forward increases the follow distance, pulling it back decreases the distance. | G(M → (FW → X(D+)) ∧ (B → X(D-))) | M represents the mode being active, FW represents forward input, B represents backward input, D+ represents increasing distance, and D- represents decreasing distance. This formula states that when the mode is active, a forward input will increase distance in the next state, and a backward input will decrease distance in the next state.
15 | expected state change | 37 | _Follow Angle_ is controlled with the `left-right` input ("Roll"). | G(M → (L → X(A-)) ∧ (R → X(A+))) | M represents the mode being active, L represents left input, R represents right input, A- represents decreasing angle (counter-clockwise), and A+ represents increasing angle (clockwise). This formula states that when the mode is active, a left input will decrease the angle in the next state, and a right input will increase the angle in the next state.
16 | expected state change | 38 | The movement is from the user's perspective, so if you face the drone and move the stick left, it will move to your left. | G(FD ∧ S ∧ L → X(M)) | FD represents facing the drone, S represents stick movement, L represents left direction, and M represents movement to the user's left. This formula states that globally, when facing the drone and moving the stick left, in the next state, the drone will move to the user's left.
17 | expected state change | 39 | From above if you move the stick left the drone will move counter-clockwise. | G(A ∧ L → X(C)) | A represents viewing from above, L represents moving the stick left, and C represents counter-clockwise movement. This formula indicates that globally, when viewed from above and the stick is moved left, in the next state, the drone will move counter-clockwise.
18 | expected state change | 41 | Follow Angle is defined as increasing in clockwise direction relative to the target's heading (which is 0 degrees) | G(FM → (A → C)) | FM represents Follow mode, A represents angle change, and C represents clockwise increase. This formula states that globally, in Follow mode, any angle change implies a clockwise increase relative to the target's heading.
19 | expected state change | 46 | Angle, height, and distance values set using the RC controller are discarded when you exit follow-me mode. | G((M ∧ X(¬M)) → X(¬V)) | M represents the mode being active, and V represents the validity of RC-set values. This formula states that globally, if the mode is active and in the next state it's not active (i.e., exiting the mode), then in the next state, the RC-set values are no longer valid.
20 | expected state change | 47 | If you exit Follow-Me mode and activate it again the values will be reset to their defaults. | G((M ∧ X(¬M) ∧ X(X(M))) → X(X(D))) | M represents the mode being active, and D represents default values. This formula states that if the mode is active, then inactive in the next state, and then active again in the following state, the values will be reset to defaults in that final state.
22 | constraints | 69 | You can't switch follow-me mode off using RC stick movements (as that will adjust the properties). | G(M → (S → ¬X(¬M))) | M represents the mode being active, and S represents RC stick movements. This formula states that when the mode is active, RC stick movements cannot lead to the mode being inactive in the next state.
23 | state transition pre-requirement | 70 | You either need to have a GroundStation that can send flight mode switch signals or a flight mode switch configured in your RC transmitter | G(FM → (G ∨ R)) | FM represents the ability to switch flight modes, G represents a GroundStation with mode switching capability, and R represents an RC transmitter with a configured mode switch. This formula indicates that globally, the ability to switch flight modes implies either a capable GroundStation or a configured RC transmitter.
25 | state transition pre-requirement | 85 | Takeoff to a height of at least 2-3 metres (recommended even though auto-takeoff is supported). | G(FM → (H ≥ 2)) | T represents takeoff, and H represents height in meters. This formula indicates that eventually, within an unbounded future time, takeoff should occur to a height of at least 2 meters.
28 | state transition pre-requirement | 88 | Switch into follow-me mode
29 | expected post action | 89 | The copter will first ascend to minimum safety altitude of 1 meters above the ground or home, depending on the presence of a distance sensor. | G(FM → F[0,∞]((H ≥ 1)) | FM represents entering follow-me mode, H represents height. This formula states that globally, when entering follow-me mode, eventually the copter will reach a height of at least 1 meter.
30 | expected post action | 90 | It will ascend until it is 3 meters within the [follow height](#FLW_TGT_HT) to avoid potential collisions before moving horizontally. - Copter will always adjust it's heading to face the target | G(A U (¦H - F¦ ≤ 3)) | A represents switching to FM mode and ascending, H represents current height, and F represents follow height. This formula indicates that globally, the copter will continue ascending until it is within 3 meters of the follow height.
31 | expected post action | 91 | Copter will always adjust it's heading to face the target | G(M → F(H)) | M represents the mode being active, and H represents the copter's heading facing the target. This formula states that whenever the mode is active, eventually the copter will adjust its heading to face the target.
32 | expected post action | 93 | At this point you can start moving, and the drone will be following you. | G(M → G(FL)) | M represents the user starting to move, and FL represents the drone following. This formula indicates that globally, when the user starts moving, the drone will continuously follow.
33 | expected post action | 114 | `2D tracking` (the default [altitude mode](#FLW_TGT_ALT_M)) makes the drone follow at a height relative to the fixed home position (takeoff altitude). | G(T → G(H = H0)) | T represents 2D tracking mode, H represents current height, and H0 represents takeoff altitude. This formula states that globally, in 2D tracking mode, the drone will maintain a height relative to the takeoff altitude.
34 | expected post actions | 115 | The relative distance to the drone to the target will change as you ascend and descend (use with care in hilly terrain). | G((A ∨ D) → X(¬(R = R0))) | A represents ascending, D represents descending, R represents relative distance, and R0 represents initial relative distance. This formula indicates that globally, when ascending or descending, in the next state, the relative distance will change from its initial value.
35 | expected post action | 117 | 2D + Terrain` makes the drone follow at a fixed height relative to the terrain underneath it, using information from a distance sensor. | G(T → G(H = S + C)) | T represents 2D + Terrain mode, H represents drone height, S represents sensor reading, and C represents constant offset. This formula states that globally, in 2D + Terrain mode, the drone will maintain a fixed height above the terrain based on sensor information.
36 | expected post action | 119 | If the vehicle does not have a distance sensor following will be identical to `2D tracking`. | G(¬S → (T ↔ D)) | S represents presence of a distance sensor, T represents 2D + Terrain mode, and D represents 2D tracking mode. This formula indicates that globally, if there's no distance sensor, 2D + Terrain mode is equivalent to 2D tracking mode.
37 | expected post action | 121 | Note that that height is relative to the ground underneath the vehicle, not the follow target. | G((H = GR) ∧ ¬(H = T)) | H represents height, GR represents ground level, and T represents target height. This formula states that globally, the height is always relative to the ground and not the target's height.
38 | expected post actions | 124 | `3D tracking` mode makes the drone follow at a height relative to the follow target, as supplied by its GPS sensor. | G(M → G(H = T + C)) | M represents 3D tracking mode, H represents drone height, T represents target height, and C represents constant offset. This formula indicates that globally, in 3D tracking mode, the drone will maintain a height relative to the target's height based on GPS information.