## w-10-10
index | type | line | text | note
| expected post action | 5 | The _Stabilized_ manual mode stabilizes and levels the multicopter when the RC control sticks are centred.
| expected state change | 6 | To move/fly the vehicle you move the sticks outside of the centre.
| expected post action | 9 | This mode is also enabled if you set the flight mode to _Manual_.
| expected state change | 12 | When sticks are outside the centre, the roll and pitch sticks control the _angle_ of the vehicle (attitude) around the respective axes, the yaw stick controls the rate of rotation above the horizontal plane, and the throttle controls altitude/speed.
| expected state change | 14 | As soon as you release the control sticks they will return to the center deadzone.
| expected state change | 15 | The multicopter will level out and stop once the roll and pitch sticks are centered.
| expected state change | 16 | The vehicle will then hover in place/maintain altitude - provided it is properly balanced, throttle is set appropriately (see [below](#params)), and no external forces are applied (e.g. wind).
| expected post action | 23 | RC mode where centered sticks level vehicle.
| expected post action | 26 | [Altitude mode](../flight_modes_mc/altitude.md) additionally stabilizes the vehicle altitude when sticks are centred, and [Position mode](../flight_modes_mc/position.md) stabilizes both altitude and position over ground.
| expected post action | 31 | The autopilot controls the attitude, meaning it regulates the roll and pitch angles to zero when the RC sticks are centered inside the controller deadzone (consequently leveling-out the attitude).
| expected state change | 34-35 | - Centered sticks (inside deadband): - Roll/Pitch sticks level vehicle.
| expected state change | 36 | Outside center:
| expected state change | 37 | - Roll/Pitch sticks control tilt angle in those orientations, resulting in corresponding left-right and forward-back movement.
| expected state change | 38 | - Throttle stick controls up/down speed (and movement speed in other axes).
| expected state change | 39 | - Yaw stick controls rate of angular rotation above the horizontal plane.
| state transition pre-requirement | 40 | - Manual control input is required (such as RC control, joystick).

## z-10.10
index | type | line | text | note
| constraints | 5 | The _Stabilized_ manual mode stabilizes and levels the multicopter when the RC control sticks are centred.
| expected state change | 6 | To move/fly the vehicle you move the sticks outside of the centre.
| constraints | 12 | When sticks are outside the centre, the roll and pitch sticks control the _angle_ of the vehicle (attitude) around the respective axes, the yaw stick controls the rate of rotation above the horizontal plane, and the throttle controls altitude/speed.
| constraints | 14 | As soon as you release the control sticks they will return to the center deadzone.
| expected state change | 15 | The multicopter will level out and stop once the roll and pitch sticks are centered.
| expected post actions | 16 | The vehicle will then hover in place/maintain altitude - provided it is properly balanced, throttle is set appropriately (see [below](#params)), and no external forces are applied (e.g. wind).
| requirements | 17 | The craft will drift in the direction of any wind and you have to control the throttle to hold altitude.
| requirements | 26 | [Altitude mode](../flight_modes_mc/altitude.md) additionally stabilizes the vehicle altitude when sticks are centred, and [Position mode](../flight_modes_mc/position.md) stabilizes both altitude and position over ground.
| expected post actions | 31 | The autopilot controls the attitude, meaning it regulates the roll and pitch angles to zero when the RC sticks are centered inside the controller deadzone (consequently leveling-out the attitude).
| constraints | 32 | The autopilot does not compensate for drift due to wind (or other sources).
| constraints | 34-35 | - Centered sticks (inside deadband): - Roll/Pitch sticks level vehicle.
| constraints | 36-37 | Outside center: - Roll/Pitch sticks control tilt angle in those orientations, resulting in corresponding left-right and forward-back movement.
| constraints | 38 | Throttle stick controls up/down speed (and movement speed in other axes).
| constraints | 39 | Yaw stick controls rate of angular rotation above the horizontal plane.

## union-10-14
index | type | line | text | note
| expected post action | 5 | The _Stabilized_ manual mode stabilizes and levels the multicopter when the RC control sticks are centred.
| expected state change | 6 | To move/fly the vehicle you move the sticks outside of the centre.
| expected post action | 9 | This mode is also enabled if you set the flight mode to _Manual_.
| expected state change | 12 | When sticks are outside the centre, the roll and pitch sticks control the _angle_ of the vehicle (attitude) around the respective axes, the yaw stick controls the rate of rotation above the horizontal plane, and the throttle controls altitude/speed.
| expected state change | 14 | As soon as you release the control sticks they will return to the center deadzone.
| expected state change | 15 | The multicopter will level out and stop once the roll and pitch sticks are centered.
| expected state change | 16 | The vehicle will then hover in place/maintain altitude - provided it is properly balanced, throttle is set appropriately (see [below](#params)), and no external forces are applied (e.g. wind).
| requirements | 17 | The craft will drift in the direction of any wind and you have to control the throttle to hold altitude.
| expected post action | 23 | RC mode where centered sticks level vehicle.
| expected post action | 26 | [Altitude mode](../flight_modes_mc/altitude.md) additionally stabilizes the vehicle altitude when sticks are centred, and [Position mode](../flight_modes_mc/position.md) stabilizes both altitude and position over ground.
| expected post action | 31 | The autopilot controls the attitude, meaning it regulates the roll and pitch angles to zero when the RC sticks are centered inside the controller deadzone (consequently leveling-out the attitude).
| constraints | 32 | The autopilot does not compensate for drift due to wind (or other sources).
| expected state change | 34 | Centered sticks (inside deadband):
| expected state change | 35 | Roll/Pitch sticks level vehicle.
| expected state change | 36 | Outside center:
| expected state change | 37 | Roll/Pitch sticks control tilt angle in those orientations, resulting in corresponding left-right and forward-back movement.
| expected state change | 38 | Throttle stick controls up/down speed (and movement speed in other axes).
| expected state change | 39 | Yaw stick controls rate of angular rotation above the horizontal plane.
| state transition pre-requirement | 40 | Manual control input is required (such as RC control, joystick).

## ltl-10-17
index | type | line | text | MTL | explaination
| expected post action | 5 | The _Stabilized_ manual mode stabilizes and levels the multicopter when the RC control sticks are centred. | G(C → S) | G (globally) indicates that this condition holds at all times. C represents centered sticks, and S represents the stabilized and leveled state. The formula states that whenever the sticks are centered, the multicopter is stabilized.
| expected state change | 6 | To move/fly the vehicle you move the sticks outside of the centre. | G(¬C → M) | M represents movement of the vehicle, and C represents centered sticks. This formula states that at all times, if the vehicle is moving, the sticks are not centered.
| expected post action | 9 | This mode is also enabled if you set the flight mode to _Manual_. | G(M → E) | M represents setting the mode to Manual, and E represents the Stabilize mode being enabled. This formula captures that setting the flight mode to Manual always results in the mode being enabled.
| expected state change | 12 | When sticks are outside the centre, the roll and pitch sticks control the _angle_ of the vehicle (attitude) around the respective axes, the yaw stick controls the rate of rotation above the horizontal plane, and the throttle controls altitude/speed. | G(¬C → ((RS → R) ∧(PS → P) ∧ (YS → Y) ∧ (TS → T))) | ¬C represents sticks outside the center. RS, PS, YS, and T Srepresent roll, pitch, yaw, and throttle control sticks respectively. R, P, Y, and T represent roll, pitch, yaw, and throttle control respectively. This formula states that when sticks are not centered, all controls are active
| expected state change | 14 | As soon as you release the control sticks they will return to the center deadzone. | G(R → X(C)) | R represents releasing the sticks, and C represents centered sticks. The formula uses the 'next' operator X to indicate that immediately after releasing, the sticks will be centered.
| expected state change | 15 | The multicopter will level out and stop once the roll and pitch sticks are centered. | G((Cr ∧ Cp) → F(L ∧ S)) | Cr and Cp represent centered roll and pitch sticks respectively. L represents leveling out, and S represents stopping. The formula states that when both roll and pitch are centered, eventually the multicopter will level out and stop.
| expected state change | 16 | The vehicle will then hover in place/maintain altitude - provided it is properly balanced, throttle is set appropriately (see [below](#params)), and no external forces are applied (e.g. wind). | G((B ∧ T ∧ ¬E) → H) | B represents proper balance, T represents appropriate throttle, ¬E represents no external forces, and H represents hovering. This formula captures the conditions necessary for hovering.
| requirements | 17 | The craft will drift in the direction of any wind and you have to control the throttle to hold altitude. | G(W → (D ∧ F(Tc → A))) | W represents wind, D represents drift, Tc represents throttle control, and A represents maintaining altitude. This formula indicates that wind causes drift and eventually throttle control is needed to maintain altitude. | ?
| expected post action | 23 | RC mode where centered sticks level vehicle. | G(C → L) | C represents centered sticks and L represents leveling. This simple formula captures the essence of the RC mode behavior.
| expected post action | 26 | [Altitude mode](../flight_modes_mc/altitude.md) additionally stabilizes the vehicle altitude when sticks are centred, and [Position mode](../flight_modes_mc/position.md) stabilizes both altitude and position over ground. | G(((C∧S ) → A) ∧ ((C∧PM ) → (A∧P))) | This formula captures the continuous behavior of both Altitude and Position modes. Here, C represents centered sticks, S represents Stabilize Mode, PM represents Position Mode, A represents stabilized altitude, and P represents stabilized position. The formula states that globally (at all times), if the sticks are centered, then the altitude is stabilized, and the position is always stabilized (regardless of stick position in Position mode).
| expected post action | 31 | The autopilot controls the attitude, meaning it regulates the roll and pitch angles to zero when the RC sticks are centered inside the controller deadzone (consequently leveling-out the attitude). | G(C → F(Z ∧ L)) | C represents centered sticks, Z represents zero roll and pitch angles, and L represents leveling out. The formula states that when sticks are centered, eventually the angles will be zeroed and the attitude leveled.
| expected state change | 34 | Centered sticks (inside deadband): | G((Cr ∧ Cp) → L) | Cr and Cp represent centered roll and pitch sticks respectively, and L represents leveling. This formula is similar to a previous one but specifically for roll and pitch.
| expected state change | 35 | Roll/Pitch sticks level vehicle.
| expected state change | 36 | Outside center: | G((C ∧ (R ∨ P)) → (T ∧ X(M))) | This formula captures the continuous relationship between control inputs and movement. Here, C represents the condition of being outside the center position, R and P represent Roll and Pitch stick inputs respectively, T represents the tilt angle change, and M represents the resulting movement. The formula states that globally (G), whenever we're outside the center (C) and there's either a Roll or Pitch input (R ∨ P), this immediately leads to a tilt angle change (T) and in the next state (X), we observe the corresponding movement (M). This temporal sequence accurately reflects the cause-effect relationship in the control system, where inputs lead to orientation changes followed by movement.
| expected state change | 37 | Roll/Pitch sticks control tilt angle in those orientations, resulting in corresponding left-right and forward-back movement.
| expected state change | 38 | Throttle stick controls up/down speed (and movement speed in other axes). | G(Ts → V) | Ts represents throttle stick movement, and V represents vertical (and other axes) speed control. This formula directly links throttle input to speed control.
| expected state change | 39 | Yaw stick controls rate of angular rotation above the horizontal plane. | G(Ys → R) | Ys represents yaw stick movement, and R represents rate of rotation. This formula directly links yaw input to rotation control.
| state transition pre-requirement | 40 | Manual control input is required (such as RC control, joystick). | G(M → I) | M represents Stabilize mode, and I represents control input. This formula states that being in Stabilize mode always requires control input.