## 1
index | type | line | text | note
1 | expected post action | 12-12 | Normally, in Copter, if arming is setup via the rudder stick, if throttle is lowered to idle in ACRO mode, the stabilization is removed.
2 | expected post action | 14-14 | If a transmitter switch is used with ``RCx_OPTION`` ARM/DISARM with Airmode (option 154) and used to arm, then stabilization at idle throttle is still fully active, which is often referred to as AIRMODE.
3 | constraint | 16-16 | .. note :: to avoid enabling AIRMODE but still use an ARM/DISARM switch, use :ref:`Auxiliary function <common-auxiliary-functions>` option "153" for the switch.
4 | constraint | 18-18 | AIRMODE can also be set to be active without using the ``RCx_OPTION`` switch to arm.
5 | constraint | 18-18 | Setting an RC channel to ``RCx_OPTION`` = 84, allows enabling or disabling AIRMODE in ACRO and STABILIZE modes directly.
6 | expected post action | 18-18 | In addition, setting bit 0 of :ref:`ACRO_OPTIONS<ACRO_OPTIONS>` will activate AIRMODE in ACRO mode (only) all the time, except if overridden by the above switch, if used.
7 | constraint | 20-20 | AIRMODE has no effect in Traditional Helicopter
8 | expected post action | 22-22 | It isn’t sufficient to just enable arming on an RCx_OPTION switch, you also have to actually use it for arming.
9 | expected post action | 22-22 | So if you have it on a switch but then use rudder-arming then you won't get "airmode".

## 2
index | type | line | text | note

## union
index | type | line | text | note
1 | expected post action | 12-12 | Normally, in Copter, if arming is setup via the rudder stick, if throttle is lowered to idle in ACRO mode, the stabilization is removed.
2 | expected post action | 14-14 | If a transmitter switch is used with ``RCx_OPTION`` ARM/DISARM with Airmode (option 154) and used to arm, then stabilization at idle throttle is still fully active, which is often referred to as AIRMODE.
3 | constraint | 16-16 | .. note :: to avoid enabling AIRMODE but still use an ARM/DISARM switch, use :ref:`Auxiliary function <common-auxiliary-functions>` option "153" for the switch.
4 | constraint | 18-18 | AIRMODE can also be set to be active without using the ``RCx_OPTION`` switch to arm.
5 | constraint | 18-18 | Setting an RC channel to ``RCx_OPTION`` = 84, allows enabling or disabling AIRMODE in ACRO and STABILIZE modes directly.
6 | expected post action | 18-18 | In addition, setting bit 0 of :ref:`ACRO_OPTIONS<ACRO_OPTIONS>` will activate AIRMODE in ACRO mode (only) all the time, except if overridden by the above switch, if used.
7 | constraint | 20-20 | AIRMODE has no effect in Traditional Helicopter
8 | expected post action | 22-22 | It isn’t sufficient to just enable arming on an RCx_OPTION switch, you also have to actually use it for arming.
9 | expected post action | 22-22 | So if you have it on a switch but then use rudder-arming then you won't get "airmode".

## mtl
index | type | line | text | mtl | explanation
1 | expected post action | 12-12 | Normally, in Copter, if arming is setup via the rudder stick, if throttle is lowered to idle in ACRO mode, the stabilization is removed. | G((A ∧ T ∧ M) → ¬S) | This formula captures the normal behavior in Copter. A represents arming setup via rudder stick, T represents throttle lowered to idle, M represents ACRO mode, and S represents stabilization. The formula states that globally (G), if all conditions (A, T, M) are met, stabilization (S) is removed (¬S). The implication (→) ensures this behavior is consistent whenever the conditions are met.
2 | expected post action | 14-14 | If a transmitter switch is used with ``RCx_OPTION`` ARM/DISARM with Airmode (option 154) and used to arm, then stabilization at idle throttle is still fully active, which is often referred to as AIRMODE. | G((W ∧ A) → (T → S)) | Here, W represents the use of the transmitter switch with RCx_OPTION ARM/DISARM with Airmode, A represents arming, T represents idle throttle, and S represents stabilization (AIRMODE). The formula states that globally (G), if the switch is used and the copter is armed (W ∧ A), then even at idle throttle (T), stabilization remains active (S). The nested implication captures the conditional nature of this behavior.
3 | constraint | 16-16 | .. note :: to avoid enabling AIRMODE but still use an ARM/DISARM switch, use :ref:`Auxiliary function <common-auxiliary-functions>` option "153" for the switch. | G((A ∧ O) → ¬S) | This formula captures the behavior of using option 153 for the ARM/DISARM switch. Here, A represents using an ARM/DISARM switch, O represents setting the Auxiliary function to option 153, and S represents AIRMODE being enabled.
4 | constraint | 18-18 | AIRMODE can also be set to be active without using the ``RCx_OPTION`` switch to arm. | F(S ∧ ¬W) | This formula represents the possibility of AIRMODE being active without the RCx_OPTION switch. S represents AIRMODE being active, and W represents using the RCx_OPTION switch to arm. The 'Finally' operator (F) indicates that this state can be reached at some point in the future, allowing for different ways to activate AIRMODE.
5 | constraint | 18-18 | Setting an RC channel to ``RCx_OPTION`` = 84, allows enabling or disabling AIRMODE in ACRO and STABILIZE modes directly. | G(R → (M → (F(S) ∧ F(¬S)))) | R represents setting RCx_OPTION to 84, M represents being in ACRO or STABILIZE mode, and S represents AIRMODE. The formula states that globally (G), if the RC channel is set (R), then in the appropriate modes (M), it's possible to both enable (F(S)) and disable (F(¬S)) AIRMODE. The nested implications capture the conditional nature of this capability.
6 | expected post action | 18-18 | In addition, setting bit 0 of :ref:`ACRO_OPTIONS<ACRO_OPTIONS>` will activate AIRMODE in ACRO mode (only) all the time, except if overridden by the above switch, if used. | G((B ∧ M ∧ ¬O) → S) | B represents setting bit 0 of ACRO_OPTIONS, M represents ACRO mode, O represents being overridden by the switch, and S represents AIRMODE. The formula states that globally (G), if bit 0 is set (B) and we're in ACRO mode (M) and not overridden (¬O), then AIRMODE is active (S). This captures the permanent activation in ACRO mode unless overridden.
7 | constraint | 20-20 | AIRMODE has no effect in Traditional Helicopter | G(H → ¬S) | H represents Traditional Helicopter mode, and S represents AIRMODE having an effect. This formula states that globally (G), if in Traditional Helicopter mode (H), then AIRMODE has no effect (¬S). The implication ensures this holds true at all times for Traditional Helicopter mode.
9 | expected post action | 22-22 | So if you have it on a switch but then use rudder-arming then you won't get "airmode". | G((E ∧ R) → ¬S) | E represents having arming enabled on a switch, R represents using rudder-arming, and S represents getting "airmode". This formula states that globally (G), if you have arming on a switch (E) but use rudder-arming (R), then you won't get airmode (¬S). This captures the exclusivity between switch arming and rudder arming for airmode activation.