## 1
index | type | line | note
1 | expected post action | 7-8 | In altitude hold mode, Copter maintains a consistent altitude while allowing roll, pitch, and yaw to be controlled normally.
2 | expected post action | 14-15 | When altitude hold mode (aka AltHold) is selected, the throttle is automatically controlled to maintain the current altitude.
3 | expected post action | 15-18 | Roll, Pitch and yaw operate the same as in :ref:`Stabilize mode <stabilize-mode>` meaning that the pilot directly controls the roll and pitch lean angles and the heading.
4 | expected post action | 27-31 | The autopilot uses a barometer which measures air pressure as the primary means for determining altitude ("Pressure Altitude") and if the air pressure is changing in your flight area due to extreme weather, the copter will follow the air pressure change rather than actual altitude.
5 | expected post action | 31-33 | When fitted and enabled, a downward facing rangefinder such as LiDAR or SONAR will automatically provide even more accurate altitude maintenance, up to the limit of the sensor.
6 | constraint | 40-41 | The pilot can control the climb or descent rate of the vehicle with the throttle stick.
7 | expected state change | 43-44 | If the throttle stick is in the middle (40% ~ 60%) the vehicle will maintain the current altitude.
8 | expected state change | 45-47 | Outside of the mid-throttle deadzone (i.e. below 40% or above 60%) the vehicle will descend or climb depending upon the deflection of the stick.
9 | expected state change | 47-48 | When the stick is completely down the copter will descend at 2.5m/s and if at the very top it will climb by 2.5m/s.
10 | expected state change | 49-49 | These speeds can be adjusted with the :ref:`PILOT_SPEED_UP<PILOT_SPEED_UP>` and :ref:`PILOT_SPEED_DN<PILOT_SPEED_DN>` parameters.
11 | expected state change | 50-50 | The acceleration used to establish these speeds is set by :ref:`PILOT_ACCEL_Z<PILOT_ACCEL_Z>`.
12 | constraint | 50-51 | This param's value should be between "0" and "400" with "0" meaning no deadband.
13 | expected state change | 51-53 | "100" would produce a deadband 10% above and below mid throttle (i.e. deadband extends from 40% to 60% throttle stick position).
14 | constraint | 55-55 | Copter allows arming and disarming in altitude hold mode.
15 | state transition pre-requirement | 55-58 | When disarming, the copter may need to rest in the landing position for a few seconds to allow the "landing checker" to verify that the copter has landed before you are able to disarm.
16 | constraint | 79-80 | The 1:2 ratio of P to I (i.e. I is twice the size of P) should be maintained if you modify these parameters.
17 | constraint | 80-82 | These values should never be increased but for very powerful copters you may get better response by reducing both by 50% (i.e P to 0.5, I to 1.0).
18 | constraint? | 98 | CTUN's BAlt (baroalt), DAlt (desired alt) and Alt (inertial nav alt estimate)
19 | constraint? | 100 | The three should track well as shown below.
20 | expected post action | 110-111 | High vibrations can lead to the copter rapidly climbing as soon as altitude hold is engaged.
21 | expected post action | 114-115 | Copter slowly descends or climbs until the pilot retakes control in stabilize.
22 | expected post action | 115-116 | Normally this is caused by not having the throttle stick in the mid position.
23 | expected post action | 116-118 | This commonly happens when the pilot is switching into AltHold from a manual flight mode (like Stabilize) on a copter that does not hover at mid throttle.
24 | constraint | 121-123 | The target altitude is set at the moment the pilot switches into alt hold but because the vehicle is rising quickly it flies above the target.
25 | expected post action | 123-126 | The aggressive altitude hold controller then responds by momentarily reducing the motors to near minimum until the copter begins falling back to the target altitude.
26 | expected post action | 128-132 | Air pressure changes cause the vehicle to drift up or down by a couple of meters over longer period of time or for the altitude shown on the GCS to be inaccurate by a couple of meters including occasional negative altitudes (meaning altitudes below the home altitude).
27 | expected post action | 133-134 | Momentary altitude loss of 1m ~ 2m when the copter levels out after a high speed forward flight.
28 | constraint | 141-142 | The ``EK2_ALT_M_NSE`` parameter has a range from 0.1 to 10.0 and allows increments of 0.1.
29 | constraint | 160-161 | Ideally the vehicle should be able to hover at about 50% throttle (mid stick) and anything higher than 70% is dangerous.
30 | expected state change | 165-166 | If you incorporate expo on your transmitter, that directly increases the size of the Alt Hold throttle dead band.

## 2
index | type | line | text | note
1 | expected post action | 7-8 | In altitude hold mode, Copter maintains a consistent altitude while allowing roll, pitch, and yaw to be controlled normally.
2 | expected post action | 14-15 | When altitude hold mode (aka AltHold) is selected, the throttle is automatically controlled to maintain the current altitude.
3 | expected post action | 15-18 | Roll, Pitch and yaw operate the same as in :ref:`Stabilize mode <stabilize-mode>` meaning that the pilot directly controls the roll and pitch lean angles and the heading.
4 | expected post action | 27-31 | The autopilot uses a barometer which measures air pressure as the primary means for determining altitude ("Pressure Altitude") and if the air pressure is changing in your flight area due to extreme weather, the copter will follow the air pressure change rather than actual altitude.
5 | expected post action | 31-33 | When fitted and enabled, a downward facing rangefinder such as LiDAR or SONAR will automatically provide even more accurate altitude maintenance, up to the limit of the sensor.
6 | constraint | 40-41 | The pilot can control the climb or descent rate of the vehicle with the throttle stick.
7 | expected state change | 43-44 | If the throttle stick is in the middle (40% ~ 60%) the vehicle will maintain the current altitude.
8 | expected state change | 45-47 | Outside of the mid-throttle deadzone (i.e. below 40% or above 60%) the vehicle will descend or climb depending upon the deflection of the stick.
9 | expected state change | 47-48 | When the stick is completely down the copter will descend at 2.5m/s and if at the very top it will climb by 2.5m/s.
10 | expected state change | 49-49 | These speeds can be adjusted with the :ref:`PILOT_SPEED_UP<PILOT_SPEED_UP>` and :ref:`PILOT_SPEED_DN<PILOT_SPEED_DN>` parameters.
11 | expected state change | 49-49 | The acceleration used to establish these speeds is set by :ref:`PILOT_ACCEL_Z<PILOT_ACCEL_Z>`.
12 | constraint | 50-51 | This param's value should be between "0" and "400" with "0" meaning no deadband.
13 | expected state change | 51-53 | "100" would produce a deadband 10% above and below mid throttle (i.e. deadband extends from 40% to 60% throttle stick position).
14 | constraint | 55-55 | Copter allows arming and disarming in altitude hold mode.
15 | state transition pre-requirement | 55-58 | When disarming, the copter may need to rest in the landing position for a few seconds to allow the "landing checker" to verify that the copter has landed before you are able to disarm.
16 | constraint | 79-80 | The 1:2 ratio of P to I (i.e. I is twice the size of P) should be maintained if you modify these parameters.
17 | constraint | 98-100 | CTUN's BAlt (baroalt), DAlt (desired alt) and Alt (inertial nav alt estimate) The three should track well as shown below.
19 | expected post action | 100-101 | High vibrations can lead to the copter rapidly climbing as soon as altitude hold is engaged.
20 | constraint | 121-123 | The target altitude is set at the moment the pilot switches into alt hold but because the vehicle is rising quickly it flies above the target.
18 | expected post action | 123-126 | The aggressive altitude hold controller then responds by momentarily reducing the motors to near minimum until the copter begins falling back to the target altitude.
21 | expected post action | 128-132 | Air pressure changes cause the vehicle to drift up or down by a couple of meters over longer period of time or for the altitude shown on the GCS to be inaccurate by a couple of meters including occasional negative altitudes (meaning altitudes below the home altitude).
22 | expected post action | 133-134 | Momentary altitude loss of 1m ~ 2m when the copter levels out after a high speed forward flight.
23 | constraint | 141-142 | The ``EK2_ALT_M_NSE`` parameter has a range from 0.1 to 10.0 and allows increments of 0.1.
24 | constraint | 160-161 | Ideally the vehicle should be able to hover at about 50% throttle (mid stick) and anything higher than 70% is dangerous.
25 | expected state change | 165-166 | If you incorporate expo on your transmitter, that directly increases the size of the Alt Hold throttle dead band.

## union
index | type | line | text | note
1 | expected post action | 7-8 | In altitude hold mode, Copter maintains a consistent altitude while allowing roll, pitch, and yaw to be controlled normally.
2 | expected post action | 14-15 | When altitude hold mode (aka AltHold) is selected, the throttle is automatically controlled to maintain the current altitude.
3 | expected post action | 15-18 | Roll, Pitch and yaw operate the same as in :ref:`Stabilize mode <stabilize-mode>` meaning that the pilot directly controls the roll and pitch lean angles and the heading.
4 | expected post action | 27-31 | The autopilot uses a barometer which measures air pressure as the primary means for determining altitude ("Pressure Altitude") and if the air pressure is changing in your flight area due to extreme weather, the copter will follow the air pressure change rather than actual altitude.
5 | expected post action | 31-33 | When fitted and enabled, a downward facing rangefinder such as LiDAR or SONAR will automatically provide even more accurate altitude maintenance, up to the limit of the sensor.
6 | constraint | 40-41 | The pilot can control the climb or descent rate of the vehicle with the throttle stick.
7 | expected state change | 43-44 | If the throttle stick is in the middle (40% ~ 60%) the vehicle will maintain the current altitude.
8 | expected state change | 45-47 | Outside of the mid-throttle deadzone (i.e. below 40% or above 60%) the vehicle will descend or climb depending upon the deflection of the stick.
9 | expected state change | 47-48 | When the stick is completely down the copter will descend at 2.5m/s and if at the very top it will climb by 2.5m/s.
10 | expected state change | 49-49 | These speeds can be adjusted with the :ref:`PILOT_SPEED_UP<PILOT_SPEED_UP>` and :ref:`PILOT_SPEED_DN<PILOT_SPEED_DN>` parameters.
11 | expected state change | 49-49 | The acceleration used to establish these speeds is set by :ref:`PILOT_ACCEL_Z<PILOT_ACCEL_Z>`.
12 | constraint | 50-51 | This param's value should be between "0" and "400" with "0" meaning no deadband.
13 | expected state change | 51-53 | "100" would produce a deadband 10% above and below mid throttle (i.e. deadband extends from 40% to 60% throttle stick position).
14 | constraint | 55-55 | Copter allows arming and disarming in altitude hold mode.
15 | state transition pre-requirement | 55-58 | When disarming, the copter may need to rest in the landing position for a few seconds to allow the "landing checker" to verify that the copter has landed before you are able to disarm.
16 | constraint | 79-80 | The 1:2 ratio of P to I (i.e. I is twice the size of P) should be maintained if you modify these parameters.
17 | constraint | 80-82 | These values should never be increased but for very powerful copters you may get better response by reducing both by 50% (i.e P to 0.5, I to 1.0).
18 | constraint | 98-100 | CTUN's BAlt (baroalt), DAlt (desired alt) and Alt (inertial nav alt estimate) The three should track well as shown below.
19 | expected post action | 100-101 | High vibrations can lead to the copter rapidly climbing as soon as altitude hold is engaged.
20 | constraint | 121-123 | The target altitude is set at the moment the pilot switches into alt hold but because the vehicle is rising quickly it flies above the target.
21 | expected post action | 123-126 | The aggressive altitude hold controller then responds by momentarily reducing the motors to near minimum until the copter begins falling back to the target altitude.
22 | expected post action | 128-132 | Air pressure changes cause the vehicle to drift up or down by a couple of meters over longer period of time or for the altitude shown on the GCS to be inaccurate by a couple of meters including occasional negative altitudes (meaning altitudes below the home altitude).
23 | expected post action | 133-134 | Momentary altitude loss of 1m ~ 2m when the copter levels out after a high speed forward flight.
24 | constraint | 141-142 | The ``EK2_ALT_M_NSE`` parameter has a range from 0.1 to 10.0 and allows increments of 0.1.
25 | constraint | 160-161 | Ideally the vehicle should be able to hover at about 50% throttle (mid stick) and anything higher than 70% is dangerous.
26 | expected state change | 165-166 | If you incorporate expo on your transmitter, that directly increases the size of the Alt Hold throttle dead band.

## mtl
index | type | line | text | mtl | explanation
1 | expected post action | 7-8 | In altitude hold mode, Copter maintains a consistent altitude while allowing roll, pitch, and yaw to be controlled normally. | G(A → (H ∧ C)) | G(A → (H ∧ C)) captures the continuous nature of altitude hold mode. A represents 'altitude hold mode', H is 'maintaining consistent altitude', and C is 'normal control of roll, pitch, and yaw'. The formula states that globally, whenever altitude hold mode is active, both altitude maintenance and normal control are ensured.
2 | expected post action | 14-15 | When altitude hold mode (aka AltHold) is selected, the throttle is automatically controlled to maintain the current altitude. | G(S → M) | G(S → M) expresses that globally, when AltHold is selected (S), it implies automatic throttle control and maintenance of current altitude (M). This formula emphasizes the immediate and continuous effect of mode selection on throttle behavior.
3 | expected post action | 27-31 | The autopilot uses a barometer which measures air pressure as the primary means for determining altitude ("Pressure Altitude") and if the air pressure is changing in your flight area due to extreme weather, the copter will follow the air pressure change rather than actual altitude. | G((B ∧ P) → FL) | G((B ∧ P) → FL) expresses that globally, when using barometer (B) and pressure changes occur (P), it leads to following pressure changes (FL) rather than actual altitude. This formula captures the dependency on barometric pressure for altitude determination.
4 | expected post action | 31-33 | When fitted and enabled, a downward facing rangefinder such as LiDAR or SONAR will automatically provide even more accurate altitude maintenance, up to the limit of the sensor. | G((R ∧ E) → A) | G((R ∧ E) → A) states that globally, when a rangefinder is fitted (R) and enabled (E), it implies more accurate altitude maintenance (A). This formula emphasizes the conditional improvement in altitude maintenance accuracy.
5 | constraint | 40-41 | The pilot can control the climb or descent rate of the vehicle with the throttle stick. | G(T → C) | G(T → C) represents that globally, throttle stick input (T) implies control over climb/descent rate (C). This formula captures the continuous relationship between pilot input and vertical movement.
6 | expected state change | 43-44 | If the throttle stick is in the middle (40% ~ 60%) the vehicle will maintain the current altitude. | G(M → H) | G(M → H) expresses that globally, when the throttle is in the middle position (M), it leads to maintaining current altitude (H). This formula highlights the specific throttle condition for altitude hold.
7 | expected state change | 45-47 | Outside of the mid-throttle deadzone (i.e. below 40% or above 60%) the vehicle will descend or climb depending upon the deflection of the stick. | G((L → D) ∧ (H → C)) | G((L → D) ∨ (H → C)) states that globally, when throttle is low (L) or high (H), it implies descent (D) or climb (C). This formula captures the relationship between throttle position and vertical movement outside the deadzone.
8 | expected state change | 47-48 | When the stick is completely down the copter will descend at 2.5m/s and if at the very top it will climb by 2.5m/s. | G((D → S) ∧ (T → R)) | G((D → S) ∧ (T → R)) represents that globally, full downward stick (D) implies descent speed 2.5m/s (S), and full upward stick (T) implies rise speed 2.5m/s (R). This formula encapsulates the specific behavior at extreme throttle positions.
9 | expected state change | 49-49 | These speeds can be adjusted with the :ref:`PILOT_SPEED_UP<PILOT_SPEED_UP>` and :ref:`PILOT_SPEED_DN<PILOT_SPEED_DN>` parameters. | G((SU ∨ SD) → X(A)) | G((SU ∨ SD) → X(A)) expresses that globally, changes to speed up (SU) or speed down (SD) parameters lead to adjusted speeds (A) in the next state. This formula captures the immediate effect of parameter changes on flight behavior.
10 | expected state change | 49-49 | The acceleration used to establish these speeds is set by :ref:`PILOT_ACCEL_Z<PILOT_ACCEL_Z>`. | G(P → A) | G(P → A) represents that globally, the PILOT_ACCEL_Z parameter (P) implies the acceleration setting (A). This formula captures the constant relationship between the parameter and the acceleration used for speed establishment.
11 | expected state change | 51-53 | "100" would produce a deadband 10% above and below mid throttle (i.e. deadband extends from 40% to 60% throttle stick position). | G(H → D) | G(H → D) states that globally, a parameter value of 100 (H) implies a specific deadband (D). This formula represents the consistent relationship between a particular parameter value and its effect on the deadband.
12 | constraint | 55-55 | Copter allows arming and disarming in altitude hold mode. | G(A → (CA ∧ CD)) | G(A → (CA ∧ CD)) expresses that globally, in altitude hold mode (A), both arming (CA) and disarming (CD) are possible. This formula captures the continuous availability of these actions in this specific mode.
13 | state transition pre-requirement | 55-58 | When disarming, the copter may need to rest in the landing position for a few seconds to allow the "landing checker" to verify that the copter has landed before you are able to disarm. | G(D → (L U V)) | G(D → (L U V)) represents that globally, when disarming (D) is initiated, the copter must be in landing position (L) until verification (V) occurs. This formula elegantly captures the temporal sequence of landing, waiting, and verification before disarming.
14 | constraint | 80-82 | These values should never be increased but for very powerful copters you may get better response by reducing both by 50% (i.e P to 0.5, I to 1.0). | G(¬I ∧ (P → F(R))) | G(¬I ∧ (P → F(R))) states that globally, values should not be increased (¬I), and for powerful copters (P), there's a possibility of future reduction (R). This formula captures the constraint on increasing values and the conditional possibility of reduction.
15 | constraint | 98-100 | CTUN's BAlt (baroalt), DAlt (desired alt) and Alt (inertial nav alt estimate) The three should track well as shown below. | G(T → (B ∧ D ∧ A)) | G(T → (B ∧ D ∧ A)) represents that globally, when tracking (T) occurs, BAlt (B), DAlt (D), and Alt (A) should all align. This formula captures the continuous requirement for these three altitude measures to track together.
16 | expected post action | 100-101 | High vibrations can lead to the copter rapidly climbing as soon as altitude hold is engaged. | G(V ∧ H → F(C)) | G(V ∧ H → F(C)) expresses that globally, when high vibrations (V) occur and altitude hold (H) is engaged, it can lead to future rapid climbing (C). This formula captures the potential causal relationship between vibrations, mode engagement, and unexpected behavior.
17 | constraint | 121-123 | The target altitude is set at the moment the pilot switches into alt hold but because the vehicle is rising quickly it flies above the target. | G(S → (T ∧ X(R ∧ F(A)))) | G(S → (T ∧ X(R ∧ F(A)))) states that globally, when switching to alt hold (S), a target is set (T), and in the next state, rapid rising (R) leads to eventually being above target (A). This formula captures the sequence of events leading to overshooting the target altitude.
18 | expected post action | 123-126 | The aggressive altitude hold controller then responds by momentarily reducing the motors to near minimum until the copter begins falling back to the target altitude. | G(A → (R U FA)) | G(A → (R U FA)) represents that globally, when above target (A), motor reduction (R) occurs until falling (FA) begins. This formula elegantly captures the controller's response and its duration.
19 | expected post action | 128-132 | Air pressure changes cause the vehicle to drift up or down by a couple of meters over longer period of time or for the altitude shown on the GCS to be inaccurate by a couple of meters including occasional negative altitudes (meaning altitudes below the home altitude). | G(P → F((D ∨ U) ∨ I)) | G(P → F((D ∨ U) ∨ I)) expresses that globally, pressure changes (P) lead to eventual drifting down (D) or up (U), or inaccurate readings (I). This formula captures the various potential long-term effects of air pressure changes.
20 | expected post action | 133-134 | Momentary altitude loss of 1m ~ 2m when the copter levels out after a high speed forward flight. | G(H ∧ L → X(A)) | G(H ∧ L → X(A)) states that globally, when high-speed flight (H) and leveling (L) occur together, in the next state, altitude loss (A) happens. This formula captures the immediate effect of transitioning from high-speed flight to level flight.
21 | expected state change | 165-166 | If you incorporate expo on your transmitter, that directly increases the size of the Alt Hold throttle dead band. | G(E → X(I)) | G(E → X(I)) states that globally, incorporating expo (E) leads to an increase in deadband size (I) in the next state. This formula captures the immediate effect of expo on the Alt Hold throttle behavior.