## 1
index | type | line | text | note
1 | requirements | 13 | If the :ref:`SID_AXIS<SID_AXIS>` is non-zero, then this modes associated parameters will become visible on the next parameter refresh and entry into the mode will be allowed.
2 | expected post actions | 13 | Otherwise, an error message will be logged and sent to the ground control station indicating that mode entry has been prohibited.
3
4
5
6
7
8
9
10
11
12
13
14
15
16

## 2
index | type | line | text | note
1 | expected post action | 7-7 | It places the vehicle into a STABILIZE like mode, and generates bursts of signals ("chirps") injected into the control loops at various points and logs the results for math analysis and model generation later.
2 | expected post action | 13-13 | If the :ref:`SID_AXIS<SID_AXIS>` is non-zero, then this modes associated parameters will become visible on the next parameter refresh and entry into the mode will be allowed.
3 | expected post action | 13-13 | Otherwise, an error message will be logged and sent to the ground control station indicating that mode entry has been prohibited.

## union
index | type | line | text | note
1 | expected post action | 7-7 | It places the vehicle into a STABILIZE like mode, and generates bursts of signals ("chirps") injected into the control loops at various points and logs the results for math analysis and model generation later.
2 | expected post action | 13-13 | If the :ref:`SID_AXIS<SID_AXIS>` is non-zero, then this modes associated parameters will become visible on the next parameter refresh and entry into the mode will be allowed.
3 | expected post action | 13-13 | Otherwise, an error message will be logged and sent to the ground control station indicating that mode entry has been prohibited.

## mtl
index | type | line | text | mtl | explanation
1 | expected post action | 7-7 | It places the vehicle into a STABILIZE like mode, and generates bursts of signals ("chirps") injected into the control loops at various points and logs the results for math analysis and model generation later. | F(S ∧ G(C ∧ L)) | This formula captures the sequence of events: S represents entering STABILIZE-like mode, C represents generating chirp signals, and L represents logging results. The formula states that eventually (F), the system enters STABILIZE-like mode (S), and from that point onward (G), it continuously generates chirps and logs results (C ∧ L). This interpretation assumes the chirp generation and logging are ongoing processes after stabilization.
2 | expected post action | 13-13 | If the :ref:`SID_AXIS<SID_AXIS>` is non-zero, then this modes associated parameters will become visible on the next parameter refresh and entry into the mode will be allowed. | G(N → X(V ∧ A)) | Here, N represents SID_AXIS being non-zero, V represents parameters becoming visible, and A represents mode entry being allowed. The formula states that if SID_AXIS is non-zero (N), then in the next state (X), the parameters will be visible and mode entry will be allowed (V ∧ A). This captures the immediate cause-effect relationship described in the sentence.
3 | expected post action | 13-13 | Otherwise, an error message will be logged and sent to the ground control station indicating that mode entry has been prohibited. | G(¬N → X(E ∧ P)) | In this formula, N again represents SID_AXIS being non-zero, E represents logging and sending an error message, and P represents mode entry being prohibited. The formula states that if SID_AXIS is not non-zero (¬N), then in the next state (X), an error message will be logged and sent, and mode entry will be prohibited (E ∧ P). This captures the alternative scenario to the previous sentence.