## 1
index | type | line | text | note
| expected post action | 20 | The target of this module is to stop the vehicle before entering the no drivable lane (with configurable stop margin) or keep the vehicle stationary if autonomous mode started inside a no drivable lane.
| expected post action | 20 | Then ask the human driver to take the responsibility of the driving task (Takeover Request / Request to Intervene)
| state transition pre-requirement | 24 | This function is activated when the lane id of the target path has an no drivable lane label (i.e. the no_drivable_lane attribute is yes).
| expected post action | 38 | Assign the state to `APPROACHING` toward a no drivable lane if:
| expected post action | 39 | the distance from front of the ego vehicle till the first intersection point between the ego path and the no drivable lane polygon is more than the `stop_margin`
| expected post action | 40 | Assign the state to `INSIDE_NO_DRIVABLE_LANE` if
| expected post action | 41 | the first point of the ego path is inside the no drivable lane polygon, or
| expected post action | 42 | the distance from front of the ego vehicle till the first intersection point between the ego path and the no drivable lane polygon is less than the `stop_margin`
| expected post action | 43 | Assign the state to `STOPPED` when the vehicle is completely stopped

## 2
index | type | line | text | note
| constraints | 7 | A no drivable lane is a lanelet or more that are out of operation design domain (ODD), i.e., the vehicle **must not** drive autonomously in this lanelet.
| constrants | 20 | The target of this module is to stop the vehicle before entering the no drivable lane (with configurable stop margin) or keep the vehicle stationary if autonomous mode started inside a no drivable lane.
| expected post actions | 20 | Then ask the human driver to take the responsibility of the driving task (Takeover Request / Request to Intervene)
| constraints | 36 | - The no drivable lane state machine starts in `INIT` state
| requirements | 38-39 | - Assign the state to `APPROACHING` toward a no drivable lane if: - the distance from front of the ego vehicle till the first intersection point between the ego path and the no drivable lane polygon is more than the `stop_margin`
| requirements | 40-42 | - Assign the state to `INSIDE_NO_DRIVABLE_LANE` if: - the first point of the ego path is inside the no drivable lane polygon, or - the distance from front of the ego vehicle till the first intersection point between the ego path and the no drivable lane polygon is less than the `stop_margin`
| requirements | 43 | - Assign the state to `STOPPED` when the vehicle is completely stopped

## union
index | type | line | text | note
| constraints | 7 | A no drivable lane is a lanelet or more that are out of operation design domain (ODD), i.e., the vehicle **must not** drive autonomously in this lanelet.
| expected post action | 20 | The target of this module is to stop the vehicle before entering the no drivable lane (with configurable stop margin) or keep the vehicle stationary if autonomous mode started inside a no drivable lane.
| expected post action | 20 | Then ask the human driver to take the responsibility of the driving task (Takeover Request / Request to Intervene)
| state transition pre-requirement | 24 | This function is activated when the lane id of the target path has an no drivable lane label (i.e. the no_drivable_lane attribute is yes).
| constraints | 36 | The no drivable lane state machine starts in `INIT` state
| expected post action | 38 | Assign the state to `APPROACHING` toward a no drivable lane if:
| expected post action | 39 | the distance from front of the ego vehicle till the first intersection point between the ego path and the no drivable lane polygon is more than the `stop_margin`
| expected post action | 40 | Assign the state to `INSIDE_NO_DRIVABLE_LANE` if
| expected post action | 41 | the first point of the ego path is inside the no drivable lane polygon, or
| expected post action | 42 | the distance from front of the ego vehicle till the first intersection point between the ego path and the no drivable lane polygon is less than the `stop_margin`
| expected post action | 43 | Assign the state to `STOPPED` when the vehicle is completely stopped

## mtl
index | type | line | text | mtl | explaination
| constraints | 7 | A no drivable lane is a lanelet or more that are out of operation design domain (ODD), i.e., the vehicle **must not** drive autonomously in this lanelet. | G(N → ¬A) | As an LTL expert, I interpret this as G(N → ¬A), where N represents 'no drivable lane' and A represents 'autonomous driving'. The formula states that globally (G), if a lane is not drivable (N), then the vehicle must not drive autonomously (¬A). This captures the permanent restriction on autonomous driving in no drivable lanes.
| expected post action | 20 | The target of this module is to stop the vehicle before entering the no drivable lane (with configurable stop margin) or keep the vehicle stationary if autonomous mode started inside a no drivable lane. | G((¬N ∧ X(N)) → X(S)) ∧ G((N ∧ A) → S) | This complex requirement is captured by G((¬N ∧ X(N)) → X(S)) ∧ G((N ∧ A) → S). Here, N is 'no drivable lane', S is 'stopped', and A is 'autonomous mode'. The first part ensures that if the next state is a no drivable lane, the vehicle stops. The second part ensures that if the vehicle is in a no drivable lane and in autonomous mode, it remains stopped.
| expected post action | 20 | Then ask the human driver to take the responsibility of the driving task (Takeover Request / Request to Intervene) | - | -
| state transition pre-requirement | 24 | This function is activated when the lane id of the target path has an no drivable lane label (i.e. the no_drivable_lane attribute is yes). | G(L → X(F)) | This can be expressed as G(L → X(F)), where L is 'lane has no drivable label' and F is 'function activation'. The formula states that globally, if a lane is labeled as no drivable, in the next state, the function will be activated. This captures the immediate response to detecting a no drivable lane.
| constraints | 36 | The no drivable lane state machine starts in `INIT` state | - | -
| expected post action | 38 | Assign the state to `APPROACHING` toward a no drivable lane if: | G((D ∧ ¬N) → X(A)) | This is represented as G((D ∧ ¬N) → X(A)), where D is 'distance > stop_margin', N is 'in no drivable lane', and A is 'APPROACHING state'. The formula states that globally, if the distance condition is met and the vehicle is not in the no drivable lane, in the next state, it will be in the APPROACHING state.
| expected post action | 39 | the distance from front of the ego vehicle till the first intersection point between the ego path and the no drivable lane polygon is more than the `stop_margin`
| expected post action | 40 | Assign the state to `INSIDE_NO_DRIVABLE_LANE` if | G((N ∨ ¬D) → X(I)) | This is captured by G((N ∨ ¬D) → X(I)), where N is 'in no drivable lane', D is 'distance > stop_margin', and I is 'INSIDE_NO_DRIVABLE_LANE state'. The formula states that globally, if the vehicle is in the no drivable lane or the distance condition is not met, in the next state, it will be in the INSIDE_NO_DRIVABLE_LANE state.
| expected post action | 41 | the first point of the ego path is inside the no drivable lane polygon, or
| expected post action | 42 | the distance from front of the ego vehicle till the first intersection point between the ego path and the no drivable lane polygon is less than the `stop_margin`
| expected post action | 43 | Assign the state to `STOPPED` when the vehicle is completely stopped | G(V → X(S)) | This is represented as G(V → X(S)), where V is 'vehicle completely stopped' and S is 'STOPPED state'. The formula states that globally, if the vehicle is completely stopped, in the next state, it will be in the STOPPED state. This captures the immediate transition to the STOPPED state when the vehicle halts.