## 1
index | type | line | text | note
| state transition pre-requirement | 16 | This module is activated when there is traffic light in ego lane.
| expected post action | 22 | If a corresponding traffic light signal have never been found, it treats as a signal to pass.
| expected post action | 24 | If a corresponding traffic light signal is found but timed out, it treats as a signal to stop.
| expected post action | 26 | Uses the highest reliability one of the traffic light recognition result and if the color of that was not green or corresponding arrow signal, generates a stop point.
| expected post action | 28 | If an elapsed time to receive stop signal is less than `stop_time_hysteresis`, it treats as a signal to pass.
| expected post action | 30 | When vehicle current velocity is
| expected post action | 32 | higher than 2.0m/s ⇒ pass judge(using next slide formula)
| expected post action | 34 | lower than 2.0m/s ⇒ stop
| expected post action | 36 | When it to be judged that vehicle can’t stop before stop line, autoware chooses one of the following behaviors
| expected post action | 38 | "can pass through" stop line during yellow lamp => pass
| expected post action | 40 | "can’t pass through" stop line during yellow lamp => emergency stop
| expected post action | 56-58 | vehicle can’t stop under deceleration and jerk limit.(left side of the pass judge curve) ⇒emergency stop(relax deceleration and jerk limitation in order to observe the traffic regulation)
| expected post action | 66-68 | vehicle can stop under deceleration and jerk limit.(right side of the pass judge curve) ⇒ stop(autoware selects the safety choice)

## 2
index | type | line | text | note
| expected state change | 16 | This module is activated when there is traffic light in ego lane.
| expected state change | 22 | - If a corresponding traffic light signal have never been found, it treats as a signal to pass.
| expected state change | 24 | - If a corresponding traffic light signal is found but timed out, it treats as a signal to stop.
| constraints | 26 | 2. Uses the highest reliability one of the traffic light recognition result and if the color of that was not green or corresponding arrow signal, generates a stop point.
| constraints | 28 | - If an elapsed time to receive stop signal is less than `stop_time_hysteresis`, it treats as a signal to pass.
| constraints | 30-34 | 3. When vehicle current velocity is - higher than 2.0m/s ⇒ pass judge(using next slide formula) - lower than 2.0m/s ⇒ stop
| constraints | 36-40 | 4. When it to be judged that vehicle can’t stop before stop line, autoware chooses one of the following behaviors - "can pass through" stop line during yellow lamp => pass - "can’t pass through" stop line during yellow lamp => emergency stop

## union
index | type | line | text | note
| state transition pre-requirement | 16 | This module is activated when there is traffic light in ego lane.
| expected post action | 22 | If a corresponding traffic light signal have never been found, it treats as a signal to pass.
| expected post action | 24 | If a corresponding traffic light signal is found but timed out, it treats as a signal to stop.
| expected post action | 26 | Uses the highest reliability one of the traffic light recognition result and if the color of that was not green or corresponding arrow signal, generates a stop point.
| expected post action | 28 | If an elapsed time to receive stop signal is less than `stop_time_hysteresis`, it treats as a signal to pass.
| expected post action | 30 | When vehicle current velocity is
| expected post action | 32 | higher than 2.0m/s ⇒ pass judge(using next slide formula)
| expected post action | 34 | lower than 2.0m/s ⇒ stop
| expected post action | 36 | When it to be judged that vehicle can’t stop before stop line, autoware chooses one of the following behaviors
| expected post action | 38 | "can pass through" stop line during yellow lamp => pass
| expected post action | 40 | "can’t pass through" stop line during yellow lamp => emergency stop
| expected post action | 56-58 | vehicle can’t stop under deceleration and jerk limit.(left side of the pass judge curve) ⇒ emergency stop(relax deceleration and jerk limitation in order to observe the traffic regulation)
| expected post action | 66-68 | vehicle can stop under deceleration and jerk limit.(right side of the pass judge curve) ⇒ stop(autoware selects the safety choice)

## mtl
index | type | line | text | mtl | explanation
| state transition pre-requirement | 16 | This module is activated when there is traffic light in ego lane. | G(T → A) | G(T → A) captures the continuous nature of this rule. T represents the presence of a traffic light in the ego lane, and A represents the module's activation. The formula states that globally (at all times), if there's a traffic light (T), then the module is activated (A). This ensures the module responds immediately to the presence of traffic lights.
| expected post action | 22 | If a corresponding traffic light signal have never been found, it treats as a signal to pass. | G(¬F(S) → P) | G(¬F(S) → P) expresses that if a signal is never found, it's treated as a pass signal. Here, S represents finding a signal, and P represents treating it as a pass signal. The ¬F(S) part ensures that S never occurs in the future, and if this condition holds globally (G), then it's treated as a pass signal (P).
| expected post action | 24 | If a corresponding traffic light signal is found but timed out, it treats as a signal to stop. | G((F ∧ X(T)) → S) | G((F ∧ X(T)) → S) models the timeout scenario. F represents finding a signal, T represents the signal timing out, and S represents treating it as a stop signal. The X operator ensures that the timeout occurs immediately after finding the signal. If this condition is met at any point (hence the G operator), it's treated as a stop signal.
| expected post action | 26 | Uses the highest reliability one of the traffic light recognition result and if the color of that was not green or corresponding arrow signal, generates a stop point. | G((H ∧ ¬(G ∨ A)) → S) | G((H ∧ ¬(G ∨ A)) → S) captures the decision process. H represents the highest reliability recognition, G represents a green light, A represents an arrow signal, and S represents generating a stop point. The formula states that globally, if we have the highest reliability result (H) and it's not green or an arrow (¬(G ∨ A)), then generate a stop point (S).
| expected post action | 28 | If an elapsed time to receive stop signal is less than `stop_time_hysteresis`, it treats as a signal to pass. | G((R ∧ ¬X(H)) → P) | G((R ∧ ¬X(H)) → P) models the hysteresis condition. R represents receiving a stop signal, H represents the hysteresis time elapsing, and P represents treating it as a pass signal. The formula states that globally, if we receive a stop signal (R) and the hysteresis time doesn't elapse in the next state (¬X(H)), then treat it as a pass signal (P)
| expected post action | 30 | When vehicle current velocity is | G((H → P) ∧ (L → S)) | G((H → P) ∧ (L → S)) captures the velocity-based decision. H represents velocity higher than 2.0m/s, L represents velocity lower than 2.0m/s, P represents pass judgment, and S represents stop. The formula globally applies both conditions: high velocity implies pass, low velocity implies stop.
| expected post action | 32 | higher than 2.0m/s ⇒ pass judge(using next slide formula)
| expected post action | 34 | lower than 2.0m/s ⇒ stop
| expected post action | 36 | When it to be judged that vehicle can’t stop before stop line, autoware chooses one of the following behaviors | G(C → ((P → A) ∧ (¬P → E))) | G(C → ((P → A) ∧ (¬P → E))) models the decision process when the vehicle can't stop. C represents the condition of not being able to stop, P represents the ability to pass through during yellow, A represents choosing to pass, and E represents emergency stop. The formula globally applies this complex decision logic.
| expected post action | 38 | "can pass through" stop line during yellow lamp => pass
| expected post action | 40 | "can’t pass through" stop line during yellow lamp => emergency stop
| expected post action | 56-58 | vehicle can’t stop under deceleration and jerk limit.(left side of the pass judge curve) ⇒ emergency stop(relax deceleration and jerk limitation in order to observe the traffic regulation) | G((¬S ∧ L) → E) | G((¬S ∧ L) → E) captures the emergency stop scenario. ¬S represents the inability to stop under normal limits, L represents being on the left side of the pass judge curve, and E represents emergency stop. The formula globally applies this rule, relaxing limitations to ensure regulatory compliance.
| expected post action | 66-68 | vehicle can stop under deceleration and jerk limit.(right side of the pass judge curve) ⇒ stop(autoware selects the safety choice) | G((S ∧ R) → T) | G((S ∧ R) → T) models the safe stop scenario. S represents the ability to stop under normal limits, R represents being on the right side of the pass judge curve, and T represents choosing to stop. This formula globally enforces the safety-first approach when stopping is feasible within normal limits.