## 1
index | type | line | text | ltl | explain
| expected post action | 6 | Only position and orientation of trajectory are updated in this module, and velocity is just taken over from the one in the input path.
| expected post action | 10 | This package is able to
| expected post action | 14 | insert stop point before the planned footprint will be outside the drivable area
| state transition pre-requirement | 98 | When one of the following conditions are met, trajectory optimization will be executed.
| expected post action | 99 | Otherwise, previously optimized trajectory is used with updating the velocity from the latest input path.
| state transition pre-requirement | 103 | Ego moves longer than `replan.max_ego_moving_dist` in one cycle. (default: 3.0 [m])
| state transition pre-requirement | 104 | This is for when the ego pose is set again in the simulation.
| state transition pre-requirement | 105 | Trajectory's end, which is considered as the goal pose, moves longer than `replan.max_goal_moving_dist` in one cycle. (default: 15.0 [ms])
| expected post action | 106 | When the goal pose is set again, the planning should be reset.
| state transition pre-requirement | 107 | Time passes. (default: 1.0 [s])
| state transition pre-requirement | 109 | The input path changes laterally longer than `replan.max_path_shape_around_ego_lat_dist` in one cycle. (default: 2.0)
| expected post action | 137 | Generated trajectory is checked if it is inside the drivable area or not, and if outside drivable area, output a trajectory inside drivable area with the behavior path or the previously generated trajectory.
| expected post action | 141-142 | If optimized trajectory is **inside the drivable area**, and the remained trajectory is inside/outside the drivable area, - the output trajectory will be just concatenation of those two trajectories.
| expected post action | 144-146 | - If optimized trajectory is **outside the drivable area**, and the remained trajectory is inside/outside the drivable area, - and if the previously generated trajectory **is memorized**, - the output trajectory will be the previously generated trajectory, where zero velocity is inserted to the point firstly going outside the drivable area.
| expected post action | 147-148 | - and if the previously generated trajectory **is not memorized**, - the output trajectory will be a part of trajectory just transformed from the behavior path, where zero velocity is inserted to the point firstly going outside the drivable area.
| constraint | 189-190 | - modify `mpt.clearance.soft_clearance_from_road` - This parameter describes how much margin to make between the trajectory and road boundaries.

## 2
index | type | line | text | note
| constraints | 6 | Only position and orientation of trajectory are updated in this module, and velocity is just taken over from the one in the input path.
| constraints | 16 | Note that the velocity is just taken over from the input path.
| expected post actions | 98 | When one of the following conditions are met, trajectory optimization will be executed.
| expected post actions | 99 | Otherwise, previously optimized trajectory is used with updating the velocity from the latest input path.
| constraints | 118 | The trajectory just in front of the ego must not be changed a lot so that the steering wheel will be stable.
| expected state change | 131 | Velocity is assigned in the optimized trajectory from the velocity in the behavior path.
| constraints | 141-142 | - If optimized trajectory is **inside the drivable area**, and the remained trajectory is inside/outside the drivable area, - the output trajectory will be just concatenation of those two trajectories.
| constraints | 144-148 | - If optimized trajectory is **outside the drivable area**, and the remained trajectory is inside/outside the drivable area, - and if the previously generated trajectory **is memorized**, - the output trajectory will be the previously generated trajectory, where zero velocity is inserted to the point firstly going outside the drivable area. - and if the previously generated trajectory **is not memorized**, - the output trajectory will be a part of trajectory just transformed from the behavior path, where zero velocity is inserted to the point firstly going outside the drivable area.
| constraints | 190 | - This parameter describes how much margin to make between the trajectory and road boundaries.
| constraints | 195 | - The point on the vehicle, offset forward with this parameter from the base link` tries to follow the reference path.
| constraints | 214 | - `option.enable_skip_optimization` skips MPT optimization.
| constraints | 215 | - `option.enable_calculation_time_info` enables showing each calculation time for functions and total calculation time on the terminal.
| constraints | 216 | - `option.enable_outside_drivable_area_stop` enables stopping just before the generated trajectory point will be outside the drivable area.

## union
index | type | line | text | note
| expected post action | 6 | Only position and orientation of trajectory are updated in this module, and velocity is just taken over from the one in the input path.
| expected post action | 10 | This package is able to
| expected post action | 14 | insert stop point before the planned footprint will be outside the drivable area
| state transition pre-requirement | 98 | When one of the following conditions are met, trajectory optimization will be executed.
| expected post action | 99 | Otherwise, previously optimized trajectory is used with updating the velocity from the latest input path.
| state transition pre-requirement | 103 | Ego moves longer than `replan.max_ego_moving_dist` in one cycle. (default: 3.0 [m])
| state transition pre-requirement | 104 | This is for when the ego pose is set again in the simulation.
| state transition pre-requirement | 105 | Trajectory's end, which is considered as the goal pose, moves longer than `replan.max_goal_moving_dist` in one cycle. (default: 15.0 [ms])
| expected post action | 106 | When the goal pose is set again, the planning should be reset.
| state transition pre-requirement | 107 | Time passes. (default: 1.0 [s])
| state transition pre-requirement | 109 | The input path changes laterally longer than `replan.max_path_shape_around_ego_lat_dist` in one cycle. (default: 2.0)
| expected state change | 131 | Velocity is assigned in the optimized trajectory from the velocity in the behavior path.
| expected post action | 137 | Generated trajectory is checked if it is inside the drivable area or not, and if outside drivable area, output a trajectory inside drivable area with the behavior path or the previously generated trajectory.
| expected post action | 141 | If optimized trajectory is **inside the drivable area**, and the remained trajectory is inside/outside the drivable area,
| expected post action | 142 | the output trajectory will be just concatenation of those two trajectories.
| expected post action | 144 | If optimized trajectory is **outside the drivable area**, and the remained trajectory is inside/outside the drivable area,
| expected post action | 145 | and if the previously generated trajectory **is memorized**,
| expected post action | 146 | the output trajectory will be the previously generated trajectory, where zero velocity is inserted to the point firstly going outside the drivable area.
| expected post action | 147 | and if the previously generated trajectory **is not memorized**,
| expected post action | 148 | the output trajectory will be a part of trajectory just transformed from the behavior path, where zero velocity is inserted to the point firstly going outside the drivable area.
| constraint | 189 | modify `mpt.clearance.soft_clearance_from_road`
| constraint | 190 | This parameter describes how much margin to make between the trajectory and road boundaries.
| constraint | 193 | modify `mpt.kinematics.optimization_center_offset`
| constraint | 195 | The point on the vehicle, offset forward with this parameter from the base link` tries to follow the reference path.
| constraints | 214 | `option.enable_skip_optimization` skips MPT optimization.
| constraints | 215 | `option.enable_calculation_time_info` enables showing each calculation time for functions and total calculation time on the terminal.
| constraints | 216 | `option.enable_outside_drivable_area_stop` enables stopping just before the generated trajectory point will be outside the drivable area.

## mtl
index | type | line | text | mtl | explaination
| expected post action | 6 | Only position and orientation of trajectory are updated in this module, and velocity is just taken over from the one in the input path. | G((U(P) ∧ U(O)) ∧ ¬U(V)) | P, O, and V represent position, orientation, and velocity respectively. U(x) means 'x is updated'. The formula states that globally, position and orientation are updated, but velocity is not updated (taken from input).
| expected post action | 10 | This package is able to | F(¬O ∧ S ∧ ¬X(O)) | O represents 'outside drivable area', S represents 'stop point inserted'. The formula states that at some point in the future, three conditions will be true at once: The system is not outside the drivable area ; A stop point has been inserted; In the next state, the system will still not be outside the drivable area
| expected post action | 14 | insert stop point before the planned footprint will be outside the drivable area
| state transition pre-requirement | 98 | When one of the following conditions are met, trajectory optimization will be executed. | G((C1 ∨ C2 ∨ C3 ∨ C4) → X(O)) | C1 to C5 represent the conditions (detailed in subsequent sentences), O represents 'optimization executed'. The formula states that globally, if any condition is met, optimization is executed in the next state.
| expected post action | 99 | Otherwise, previously optimized trajectory is used with updating the velocity from the latest input path. | G(¬(C1 ∨ C2 ∨ C3 ∨ C4) → (P ∧ U(V))) | P represents 'previous trajectory used', U(V) represents 'velocity updated'. The formula states that globally, if no condition is met, the previous trajectory is used with updated velocity.
| state transition pre-requirement | 103 | Ego moves longer than `replan.max_ego_moving_dist` in one cycle. (default: 3.0 [m]) | C1: M > D | M represents 'ego movement', D represents 'max_ego_moving_dist'. The formula states that eventually, ego movement exceeds the threshold.
| state transition pre-requirement | 105 | Trajectory's end, which is considered as the goal pose, moves longer than `replan.max_goal_moving_dist` in one cycle. (default: 15.0 [ms]) | C2:G > M | G represents 'goal pose movement', M represents 'max_goal_moving_dist'. The formula states that eventually, goal pose movement exceeds the threshold.
| expected post action | 106 | When the goal pose is set again, the planning should be reset. | G(S → X(P)) | S represents 'goal pose set again', P represents 'planning reset'. The formula states that globally, if the goal pose is set again, planning is reset in the next state.
| state transition pre-requirement | 107 | Time passes. (default: 1.0 [s]) | C3:G(X(T > t)) | T represents current time, t represents the time threshold. The formula states that globally, in the next state, time has passed beyond the threshold.
| state transition pre-requirement | 109 | The input path changes laterally longer than `replan.max_path_shape_around_ego_lat_dist` in one cycle. (default: 2.0) | C4:L > D | L represents 'lateral change', D represents 'max_path_shape_around_ego_lat_dist'. The formula states that eventually, lateral change exceeds the threshold.
| expected post action | 137 | Generated trajectory is checked if it is inside the drivable area or not, and if outside drivable area, output a trajectory inside drivable area with the behavior path or the previously generated trajectory. | G(C ∧ (O → (I ∨ P))) | C represents 'check performed', O represents 'outside drivable area', I represents 'inside trajectory output', P represents 'previous trajectory used'. The formula states that globally, a check is performed and if outside the drivable area, either an inside trajectory or previous trajectory is output.
| expected post action | 141 | If optimized trajectory is **inside the drivable area**, and the remained trajectory is inside/outside the drivable area, | G((I ∧ (R ∨ ¬R)) → C) | "I represents 'inside drivable area', R represents 'remained trajectory inside', C represents 'concatenation output'. The formula states that globally, if the optimized trajectory is inside and regardless of the remained trajectory's position, concatenation is output."
| expected post action | 142 | the output trajectory will be just concatenation of those two trajectories.
| expected post action | 144 | If optimized trajectory is **outside the drivable area**, and the remained trajectory is inside/outside the drivable area, | G((O ∧ M) → (P ∧ F(Z))) | O represents 'outside drivable area', M represents 'memorized previous trajectory', P represents 'previous trajectory used', Z represents 'zero velocity inserted'. The formula states that globally, if outside and memorized, use previous trajectory and eventually insert zero velocity.
| expected post action | 145 | and if the previously generated trajectory **is memorized**,
| expected post action | 146 | the output trajectory will be the previously generated trajectory, where zero velocity is inserted to the point firstly going outside the drivable area.
| expected post action | 147 | and if the previously generated trajectory **is not memorized**, | G((O ∧ ¬M) → (T ∧ F(Z))) | O represents 'outside drivable area', M represents 'memorized previous trajectory', T represents 'transformed from behavior path', Z represents 'zero velocity inserted'. The formula states that globally, if outside and not memorized, use transformed trajectory and eventually insert zero velocity.
| expected post action | 148 | the output trajectory will be a part of trajectory just transformed from the behavior path, where zero velocity is inserted to the point firstly going outside the drivable area.
| constraints | 214 | `option.enable_skip_optimization` skips MPT optimization. | G(E → ¬O) | "E represents 'enable_skip_optimization', O represents 'optimization performed'. The formula states that globally, if skip is enabled, optimization is not performed."
| constraints | 216 | `option.enable_outside_drivable_area_stop` enables stopping just before the generated trajectory point will be outside the drivable area. | G(E → (¬O ∧ S ∧ ¬X(O)) | "E represents 'enable_outside_drivable_area_stop', O represents 'outside drivable area', S represents 'stop'. The formula states that globally, if the option is enabled, the ego vehicle will stop just before it will be outside the drivable area.