## 1
index | type | line | text
| expected post action | 5 | The _Hold_ flight mode causes the vehicle to stop and hover at its current GPS position and altitude.
| expected post action | 8 | _Hold mode_ can be used to pause a mission or to help you regain control of a vehicle in an emergency.
| state transition pre-requirement | 14 | Mode is automatic - no user intervention is _required_ to control the vehicle.
| state transition pre-requirement | 15 | Mode requires a global 3d position estimate (from GPS or inferred from a [local position](../ros/external_position_estimation.md#enabling-auto-modes-with-a-local-position)).
| state transition pre-requirement | 16 | Flying vehicles can't switch to this mode without global position.
| expected post action | 17 | Flying vehicles will failsafe if they lose the position estimate.
| state transition pre-requirement | 18 | Disarmed vehicles can switch to mode without valid position estimate but can't arm.
| state transition pre-requirement | 19 | Mode requires wind and flight time are within allowed limits (specified via parameters).
| expected post action | 20 | RC control switches can be used to change flight modes on any vehicle.
| expected state change | 21 | RC stick movement will [by default](#COM_RC_OVERRIDE) change the vehicle to [Position mode](../flight_modes_mc/position.md) unless handling a critical battery failsafe.
| expected post action | 29 | The vehicle hovers at the current position and altitude.
| expected post action | 30 | The vehicle will first ascend to [NAV_MIN_LTR_ALT](#NAV_MIN_LTR_ALT) if the mode is engaged below this altitude.
| expected state change | 32 | RC stick movement will change the vehicle to [Position mode](../flight_modes_mc/position.md) (by [default](#COM_RC_OVERRIDE)).
| expected state change | 36 | Hold mode behaviour can be configured using the parameters below.

## 2
index | type | line | text | note
1 | expected post action | 5-5 | The _Hold_ flight mode causes the vehicle to stop and hover at its current GPS position and altitude.
2 | expected post action | 8-8 | _Hold mode_ can be used to pause a mission or to help you regain control of a vehicle in an emergency.
3 | state transition pre-requirement | 14-14 | Mode is automatic - no user intervention is _required_ to control the vehicle.
4 | state transition pre-requirement | 15-15 | Mode requires a global 3d position estimate (from GPS or inferred from a [local position](../ros/external_position_estimation.md#enabling-auto-modes-with-a-local-position)).
5 | state transition pre-requirement | 16-16 | Flying vehicles can't switch to this mode without global position.
6 | expected post action | 17-17 | Flying vehicles will failsafe if they lose the position estimate.
7 | state transition pre-requirement | 18-18 | Disarmed vehicles can switch to mode without valid position estimate but can't arm.
8 | state transition pre-requirement | 19-19 | Mode requires wind and flight time are within allowed limits (specified via parameters).
9 | expected post action | 20-20 | RC control switches can be used to change flight modes on any vehicle.
10 | expected state change | 21-21 | RC stick movement will [by default](#COM_RC_OVERRIDE) change the vehicle to [Position mode](../flight_modes_mc/position.md) unless handling a critical battery failsafe.
11 | expected post action | 29-29 | The vehicle hovers at the current position and altitude.
12 | expected post action | 30-30 | The vehicle will first ascend to [NAV_MIN_LTR_ALT](#NAV_MIN_LTR_ALT) if the mode is engaged below this altitude.
13 | expected state change | 32-32 | RC stick movement will change the vehicle to [Position mode](../flight_modes_mc/position.md) (by [default](#COM_RC_OVERRIDE)).

## union
index | type | line | text | note
1 | expected post action | 5-5 | The _Hold_ flight mode causes the vehicle to stop and hover at its current GPS position and altitude.
2 | expected post action | 8-8 | _Hold mode_ can be used to pause a mission or to help you regain control of a vehicle in an emergency.
3 | state transition pre-requirement | 14-14 | Mode is automatic - no user intervention is _required_ to control the vehicle.
4 | state transition pre-requirement | 15-15 | Mode requires a global 3d position estimate (from GPS or inferred from a [local position](../ros/external_position_estimation.md#enabling-auto-modes-with-a-local-position)).
5 | state transition pre-requirement | 16-16 | Flying vehicles can't switch to this mode without global position.
6 | expected post action | 17-17 | Flying vehicles will failsafe if they lose the position estimate.
7 | state transition pre-requirement | 18-18 | Disarmed vehicles can switch to mode without valid position estimate but can't arm.
8 | state transition pre-requirement | 19-19 | Mode requires wind and flight time are within allowed limits (specified via parameters).
9 | expected post action | 20-20 | RC control switches can be used to change flight modes on any vehicle.
10 | expected state change | 21-21 | RC stick movement will [by default](#COM_RC_OVERRIDE) change the vehicle to [Position mode](../flight_modes_mc/position.md) unless handling a critical battery failsafe.
11 | expected post action | 29-29 | The vehicle hovers at the current position and altitude.
12 | expected post action | 30-30 | The vehicle will first ascend to [NAV_MIN_LTR_ALT](#NAV_MIN_LTR_ALT) if the mode is engaged below this altitude.
13 | expected state change | 32-32 | RC stick movement will change the vehicle to [Position mode](../flight_modes_mc/position.md) (by [default](#COM_RC_OVERRIDE)).

## mtl
index | type | line | text | mtl | explaination
1 | expected post action | 5-5 | The _Hold_ flight mode causes the vehicle to stop and hover at its current GPS position and altitude. | G(H → (S ∧ P ∧ A)) | H represents Hold mode activation, S is stopping, P is maintaining position, and A is maintaining altitude. The formula states that globally, whenever Hold mode is activated, the vehicle stops and maintains its position and altitude.
2 | expected post action | 8-8 | _Hold mode_ can be used to pause a mission or to help you regain control of a vehicle in an emergency. | G(H → (F(M ∨ E))) | H is Hold mode, M is mission pause, and E is emergency control. This formula expresses that globally, when Hold mode is activated, it eventually leads to either a mission pause or emergency control.
3 | state transition pre-requirement | 14-14 | Mode is automatic - no user intervention is _required_ to control the vehicle. | G(H → ¬R) | H represents Hold mode, and R represents required user intervention. The formula states that globally, when in Hold mode, user intervention is not required.
4 | state transition pre-requirement | 15-15 | Mode requires a global 3d position estimate (from GPS or inferred from a [local position](../ros/external_position_estimation.md#enabling-auto-modes-with-a-local-position)). | G(H → P) | H is Hold mode, and P is a valid 3D position estimate. This formula expresses that globally, Hold mode activation implies the presence of a valid position estimate.
5 | state transition pre-requirement | 16-16 | Flying vehicles can't switch to this mode without global position. | G(FL ∧ ¬P → ¬H) | FL represents a flying vehicle, P is global position, and H is Hold mode. The formula states that globally, if a vehicle is flying and doesn't have a global position, it cannot switch to Hold mode.
6 | expected post action | 17-17 | Flying vehicles will failsafe if they lose the position estimate. | G(FL ∧ X(¬P) → X(S)) | FL is flying, P is position estimate, and S is failsafe. This formula expresses that globally, if a flying vehicle loses its position estimate in the next state, it will enter failsafe in that state.
7 | state transition pre-requirement | 18-18 | Disarmed vehicles can switch to mode without valid position estimate but can't arm. | G((D ∧ ¬P) → (F(H) ∧ ¬F(A))) | D is disarmed, P is valid position, H is Hold mode, and A is armed. The formula states that globally, a disarmed vehicle without a valid position can eventually enter Hold mode but cannot become armed.
8 | state transition pre-requirement | 19-19 | Mode requires wind and flight time are within allowed limits (specified via parameters). | G(H → (W ∧ T)) | H is Hold mode, W is wind within limits, and T is flight time within limits. This formula expresses that globally, Hold mode activation implies that both wind and flight time are within allowed limits.
9 | expected post action | 20-20 | RC control switches can be used to change flight modes on any vehicle. | G(R → F(M)) | R represents RC control switch activation, and M represents a flight mode change. The formula states that globally, RC control switch activation eventually leads to a flight mode change.
10 | expected state change | 21-21 | RC stick movement will [by default](#COM_RC_OVERRIDE) change the vehicle to [Position mode](../flight_modes_mc/position.md) unless handling a critical battery failsafe. | G((S ∧ ¬B) → X(P)) | S is RC stick movement, B is critical battery failsafe, and P is Position mode. This formula expresses that globally, RC stick movement without a critical battery failsafe will lead to Position mode in the next state.
11 | expected post action | 29-29 | The vehicle hovers at the current position and altitude. | G(H → (P ∧ A)) | H is Hold mode, P is maintaining position, and A is maintaining altitude. The formula states that globally, when in Hold mode, the vehicle maintains its current position and altitude.
12 | expected post action | 30-30 | The vehicle will first ascend to [NAV_MIN_LTR_ALT](#NAV_MIN_LTR_ALT) if the mode is engaged below this altitude. | G((H ∧ L) → X(A U MA)) | H is Hold mode activation, L is being below NAV_MIN_LTR_ALT, and A is ascending to NAV_MIN_LTR_ALT(MA). This formula expresses that globally, if Hold mode is engaged below the minimum altitude, the vehicle will ascend to that altitude.
13 | expected state change | 32-32 | RC stick movement will change the vehicle to [Position mode](../flight_modes_mc/position.md) (by [default](#COM_RC_OVERRIDE)). | G(S →P) | S represents RC stick movement, and P is Position mode. The formula states that globally, RC stick movement leads to Position mode.