## mtl
index | type | line | text | mrl | Explaination | Llama-3.1-405B-T |  | GPT-4o |  | Claude-3.5-Sonnet
1 | expected post action | 5-5 | The _Takeoff_ flight mode causes the vehicle to take off to a specified height and wait for further input. | G(T → (F(H ∧ W))) | T represents the Takeoff mode, H the specified height, and W waiting for input. This formula states that globally, when Takeoff mode is activated, it will eventually lead to reaching the specified height and waiting for input.
2 | state transition pre-requirement | 9-9 | Mode is automatic - no user intervention is _required_ to control the vehicle. | G(M → ¬R) | M represents the mode being active, and R represents required user intervention. This formula expresses that globally, when the mode is active, user intervention is not required. |  |  | {'section-id': 1, 'sentence-id': 0, 'sentence': '1.Mode is automatic - no user intervention is _required_ to control the vehicle.', 'tl': 'always ( c1Modeautomatic == userintervntion_red_red_ == contr )'} | 0
3 | state transition pre-requirement | 10-10 | Mode requires at least a valid local position estimate (does not require a global position). | G(M → L) | M represents the mode, and L represents a valid local position estimate. This formula states that globally, the mode requires a valid local position estimate to be active. | {'section-id': 1, 'sentence-id': 1, 'sentence': '2.Mode requires at least a valid local position estimate (does not require a global position).', 'tl': 'always ( eModerquires >= avalilositiostinetmate < requirer ) -> not ( equirealoblosi == lpositiosioioion ) )'} | 0 | {'section-id': 1, 'sentence-id': 1, 'sentence': '2.Mode requires at least a valid local position estimate (does not require a global position).', 'tl': 'always ( eModerquires >= avalilositiostinetmate < requirer ) -> not ( equirealoblosi == lpositiosioioion ) )'} | 0 | {'section-id': 1, 'sentence-id': 1, 'sentence': '2.Mode requires at least a valid local position estimate (does not require a global position).', 'tl': 'always ( eModerquires >= avalilositiostinetmate < requirer ) -> not ( equirealoblosi == lpositiosioioion ) )'} | 0
4 | constraint | 11-11 | Flying vehicles can't switch to this mode without valid local position. | G(FL ∧ ¬L → ¬X(M)) | FL represents a flying vehicle, L a valid local position, and M the mode. This formula expresses that globally, if a vehicle is flying and doesn't have a valid local position, it cannot switch to this mode in the next state. | {'section-id': 1, 'sentence-id': 2, 'sentence': "Flying vehicles can't switch to this mode without valid local position.", 'tl': 'always ( not ( lFyingvehiclescan == swilocal ) and valilpocalp == sitiositono )'} | 0 | {'section-id': 1, 'sentence-id': 2, 'sentence': "Flying vehicles can't switch to this mode without valid local position.", 'tl': 'always ( not ( lFyingvehiclescan == swilocal ) and valilpocalp == sitiositono )'} | 0 | {'section-id': 1, 'sentence-id': 2, 'sentence': "Flying vehicles can't switch to this mode without valid local position.", 'tl': 'always ( not ( lFyingvehiclescan == swilocal ) and valilpocalp == sitiositono )'} | 0
5 | expected post action | 12-12 | Flying vehicles will failsafe if they lose the position estimate. | G(FL ∧ X(¬L) → X(S)) | FL represents a flying vehicle, L a valid position estimate, and S the failsafe state. This formula states that globally, if a flying vehicle loses its position estimate in the next state, it will enter a failsafe state. | {'section-id': 1, 'sentence-id': 3, 'sentence': 'Flying vehicles will failsafe if they lose the position estimate.', 'tl': 'always ( lFyingvehiclesfails == failetheylosepositiosepositio )'} | 0 | {'section-id': 1, 'sentence-id': 3, 'sentence': 'Flying vehicles will failsafe if they lose the position estimate.', 'tl': 'always ( lFyingvehiclesfails == failetheylosepositiosepositio )'} | 0 | {'section-id': 1, 'sentence-id': 3, 'sentence': 'Flying vehicles will failsafe if they lose the position estimate.', 'tl': 'always ( lFyingvehiclesfails == failetheylosepositiosepositio )'} | 0
6 | expected post action | 13-13 | Disarmed vehicles can switch to mode without valid position estimate but can't arm. | G((D ∧ ¬L) → (F(M) ∧ ¬F(A))) | D represents a disarmed vehicle, L a valid position estimate, M the mode, and A the armed state. This formula expresses that globally, a disarmed vehicle without a valid position estimate can eventually enter the mode but cannot become armed. | {'section-id': 1, 'sentence-id': 4, 'sentence': "Disarmed vehicles can switch to mode without valid position estimate but can't arm.", 'tl': 'always ( isarmedvehiclesc == canswith )'} | 0 | {'section-id': 1, 'sentence-id': 4, 'sentence': "Disarmed vehicles can switch to mode without valid position estimate but can't arm.", 'tl': 'always ( isarmedvehiclesc == canswith )'} | 0 | {'section-id': 1, 'sentence-id': 4, 'sentence': "Disarmed vehicles can switch to mode without valid position estimate but can't arm.", 'tl': 'always ( isarmedvehiclesc == canswith )'} | 0
7 | expected post action | 14-14 | RC control switches can be used to change flight modes. | G(R → F(C)) | R represents RC control switch activation, and C represents a change in flight mode. This formula states that globally, when RC control switches are activated, it can eventually lead to a change in flight mode. |  |  |  |  | {'section-id': 1, 'sentence-id': 5, 'sentence': '3.RC control switches can be used to change flight modes.', 'tl': 'always ( rise ( RCcontrolswitchesc == escanused ) and flightmodes == s )'} | 0
8 | expected post action | 15-15 | RC stick movement will [by default](#COM_RC_OVERRIDE) change the vehicle to [Position mode](../flight_modes_mc/position.md) unless handling a critical battery failsafe. | G((S ∧ ¬B) → X(P)) | S represents RC stick movement, B a critical battery failsafe, and P the Position mode. This formula expresses that globally, when there's RC stick movement and no critical battery failsafe, the vehicle will switch to Position mode in the next state. | {'section-id': 1, 'sentence-id': 6, 'sentence': '4.RC stick movement will by default change the vehicle to Position mode unless handling a critical battery failsafe.', 'tl': 'always ( eRCstickmoveme == tbydefauleitiosinu ) until ( rise ( Psinulesit == Ponulsinleshandlingac ) ) -> ( gacritericalbat == teryfailsal ) )'} | 0 |  |  | {'section-id': 1, 'sentence-id': 6, 'sentence': '4.RC stick movement will by default change the vehicle to Position mode unless handling a critical battery failsafe.', 'tl': 'always ( eRCstickmoveme == tbydefauleitiosinu ) until ( rise ( Psinulesit == Ponulsinleshandlingac ) ) -> ( gacritericalbat == teryfailsal ) )'} | 0
9 | expected post action | 16-16 | The [Failure Detector](../config/safety.md#failure-detector) will automatically stop the engines if there is a problem on takeoff. | G((T ∧ F(P)) → F(E)) | T represents takeoff, P a problem, and E engine stop. This formula states that globally, during takeoff, if a problem occurs, it will eventually lead to the engines stopping. | {'section-id': 1, 'sentence-id': 7, 'sentence': '5.The Failure Detector will automatically stop the engines if there is a problem on takeoff.', 'tl': 'always ( eailureDetector == autmaticlalystopengines == apengprole )'} | 0 | {'section-id': 1, 'sentence-id': 7, 'sentence': '5.The Failure Detector will automatically stop the engines if there is a problem on takeoff.', 'tl': 'always ( eailureDetector == autmaticlalystopengines == apengprole )'} | 0 | {'section-id': 1, 'sentence-id': 7, 'sentence': '5.The Failure Detector will automatically stop the engines if there is a problem on takeoff.', 'tl': 'always ( eailureDetector == autmaticlalystopengines == apengprole )'} | 0
10 | expected post action | 24-24 | A multi rotor ascends vertically to the altitude defined in [MIS_TAKEOFF_ALT](../advanced_config/parameter_reference.md#MIS_TAKEOFF_ALT) and holds position. | G(T → F(A ∧ G(H))) | T represents takeoff initiation, A reaching the defined altitude, and H holding position. This formula expresses that globally, when takeoff is initiated, it will eventually lead to reaching the defined altitude and then continuously holding that position. | {'section-id': 2, 'sentence-id': 0, 'sentence': 'A multi rotor ascends vertically to the altitude defined in MIS_TAKEOFF_ALT and holds position.', 'tl': 'always ( Amultirotrasceds == evrticaly )'} | 0 | {'section-id': 2, 'sentence-id': 0, 'sentence': 'A multi rotor ascends vertically to the altitude defined in MIS_TAKEOFF_ALT and holds position.', 'tl': 'always ( Amultirotrasceds == evrticaly )'} | 0 | {'section-id': 2, 'sentence-id': 0, 'sentence': 'A multi rotor ascends vertically to the altitude defined in MIS_TAKEOFF_ALT and holds position.', 'tl': 'always ( Amultirotrasceds == evrticaly )'} | 0
11 | expected post action | 26-26 | RC stick movement will change the vehicle to [Position mode](../flight_modes_mc/position.md) (by [default](#COM_RC_OVERRIDE)). | G(S → X(P)) | S represents RC stick movement, and P the Position mode. This formula states that globally, when there's RC stick movement, the vehicle will switch to Position mode in the next state. | {'section-id': 2, 'sentence-id': 1, 'sentence': 'RC stick movement will change the vehicle to Position mode (by default).', 'tl': 'always ( rise ( RCstickmovement == vePositioioin > 6 and bydefaultn < bydefault ) )'} | 0 |  |  | {'section-id': 2, 'sentence-id': 1, 'sentence': 'RC stick movement will change the vehicle to Position mode (by default).', 'tl': 'always ( rise ( RCstickmovement == vePositioioin > 6 and bydefaultn < bydefault ) )'} | 0
[7 empty] | 8 |  | 7 |  | 9