## mtl
index | type | line | text | mtl | explanation | json_data
1 | constraint | 15-16 | The user has direct control of Yaw and Pitch, but Roll is controlled by the autopilot. | G(Y ∧ P ∧ ¬R) | G(Y ∧ P ∧ ¬R) captures the continuous nature of control. Y and P represent user control of Yaw and Pitch, while ¬R indicates that Roll is not under user control. The G operator ensures this holds globally throughout the flight. | {'section-id': 1, 'sentence-id': 1, 'sentence': '2.The user has direct control of Yaw and Pitch, but Roll is controlled by the autopilot.', 'tl': 'always ( userdirectco == ntrolYaw and PitchbutRolcol == trolntroldbyautlol )'}
2 | constraint | 18-19 | The user has completely manual control over the throttle as in :ref:`Stabilize mode <stabilize-mode>`. | G(T) | G(T) represents the constant manual control over throttle (T). The G operator indicates this control persists globally, reflecting the 'completely manual' aspect mentioned. | {'section-id': 1, 'sentence-id': 3, 'sentence': '3.The user has completely manual control over the throttle as in Stabilize mode .', 'tl': 'always ( eusercomplete == lymanulontrolthrotle )'}
3 | expected post action | 28-29 | You "fly" the MultiCopter with the right stick (on Mode 2 controllers) controls Pitch and Yaw. | G(R → X(P ∨ Y)) | G(R → (P ∨ Y)) shows that whenever the right stick (R) is used, it controls both Pitch (P) and Yaw (Y). The G operator ensures this relationship holds throughout the flight.
4 | expected post action | 30-31 | You use the left stick primarily for altitude control but not for yaw directly. | G(L → X(A ∧ ¬Y)) | G(L → (A ∧ ¬Y)) indicates that when the left stick (L) is used, it controls altitude (A) but not yaw (¬Y). The G operator ensures this holds globally during the flight.
5 | expected state change | 32-33 | When you push the right stick forward or back the copter will pitch (and accelerate) in the appropriate direction. | G(R → X(P ∧ A)) | G(R → X(P ∧ A)) shows that pushing the right stick (R) leads to pitching (P) and acceleration (A) in the next state. The X operator captures the immediate response to the control input.
6 | expected state change | 34-35 | When you push the right stick towards one side or the other the right or to the left the copter will turn in the direction specified. | G(R → X(T)) | G(R → X(T)) indicates that pushing the right stick (R) sideways results in turning (T) in the next state. The X operator represents the immediate response to the control input. | {'section-id': 2, 'sentence-id': 3, 'sentence': '4.When you push the right stick towards one side or the other the right or to the left the copter will turn in the direction specified.', 'tl': 'always ( youpush == sticktowardsoneside or fall ( othern == dir ) or direpoptern == dirececetr )'}
7 | expected state change | 36-37 | The copter will also bank at the same time so as to make a coordinated turn in that direction. | G(T → B) | G(T → B) shows that whenever there's a turn (T), there's also banking (B). The G operator ensures this coordination happens throughout the flight.
8 | expected state change | 38-40 | When turning with the right stick yaw is automatically applied and sufficient roll is added to cancel the copters velocity in the roll axis. | G((R ∧ T) → (Y ∧ S)) | G(R ∧ T → (Y ∧ S)) captures that when turning (T) with the right stick (R), yaw (Y) and sufficient roll (S) are applied. The G operator ensures this automatic behavior occurs globally. | {'section-id': 2, 'sentence-id': 5, 'sentence': '6.When turning with the right stick yaw is automatically applied and sufficient roll is added to cancel the copters velocity in the roll axis.', 'tl': 'always ( t6urningwith == sticautmalyalic = l and sufficentladerde == dcoladecaldedcace )'}
9 | expected state change | 42-43 | Letting go of the sticks effectively turns on a speed brake in the Pitch axis that slows the copter to a stop over a two second period. | G(¬S → F[0,2](B ∧ ¬V)) | G(¬S → F[0,2](B ∧ ¬V)) shows that releasing the sticks (¬S) leads to brake activation (B) and zero velocity (¬V) within 2 seconds. The F[0,2] operator represents the 'over a two second period' constraint. | {'section-id': 2, 'sentence-id': 7, 'sentence': '8.Letting go of the sticks effectively turns on a speed brake in the Pitch axis that slows the copter to a stop over a two second period.', 'tl': 'always ( Lettingsefc == tickevelytrsedbrake ) until ( rise ( e == Piticslhasedbrsedr ) ) -> slowslowscoptecopte == rasertrasteopeSr )'}
10 | expected state change | 44-45 | A copter in Drift Mode with the right stick in the center will loosely hold horizontal position (It will slowly drift in the wind.) | G(D ∧ C → G(H)) | G(D ∧ C → H) indicates that in Drift Mode (D) with centered stick (C), the copter holds position (H). The G operator ensures this behavior persists, allowing for slight drift not captured in the formula. | {'section-id': 2, 'sentence-id': 8, 'sentence': '9.A copter in Drift Mode with the right stick in the center will loosely hold horizontal position (It will slowly drift in the wind.)', 'tl': 'always ( Acopter == DriftModewithckenteloselo == horilorizontalposit ) until ( Aslosiosit ) -> slon > lsiton > 6 and slosition < slowlowlwlydritif == twindrit )'}
11 | expected state change | 48-50 | If the pilot puts the throttle completely down the motors will go to their minimum rate (MOT_SPIN_ARMED) and if the vehicle is flying it will lose attitude control and tumble. | G(T → (M ∧ (FLY → L))) | G(T → (M ∧ (FLY → L))) shows that full throttle down (T) leads to minimum motor rate (M), and if flying (FLY), loss of control (L) occurs. The G operator ensures this critical behavior is always true. | {'section-id': 2, 'sentence-id': 10, 'sentence': 'If the pilot puts the throttle completely down the motors will go to their minimum rate (MOT_SPIN_ARMED) and if the vehicle is flying it will lose attitude control and tumble.', 'tl': 'always ( pilotputsthrt == tlecomletemole ) until ( rise ( tlmSminmotrs == theimiT_SPIN_m ) ) -> ( ve == OMOlSPIN_ARMED and vehicletyit == tloeituedtotuedtoltmtoltuecotrlt )'}
12 | state transition pre-requirement | 51-51 | Drift Mode relies on your GPS for control. | G(D → GPS) | G(D → GPS) captures that Drift Mode (D) always requires GPS (GPS). The outer G operator ensures this dependency holds throughout the flight. | {'section-id': 2, 'sentence-id': 11, 'sentence': '11.Drift Mode relies on your GPS for control.', 'tl': 'always ( esriftModerle == esyourGPScontrol )'}
13 | expected state change | 52-54 | If you lose your GPS signal in flight while in Drift Mode, your copter will either land or enter altitude hold based on your failsafe_gps_enabled setting. | G(D ∧ ¬GPS → (L ∨ A)) | G(D ∧ ¬GPS → (L ∨ A)) shows that in Drift Mode (D) with GPS loss (¬GPS), the copter will either land (L) or enter altitude hold (A). The G operator ensures this failsafe behavior is always active. | {'section-id': 2, 'sentence-id': 12, 'sentence': '12.If you lose your GPS signal in flight while in Drift Mode, your copter will either land or enter altitude hold based on your failsafe_gps_enabled setting.', 'tl': 'always ( youloseyourGPS == flifligodeo ) or rise ( orcopeiterl == altitedebsedyour ) -> asededyu == asededyurf_edesalsepgale_ep == afalse_glsedep )'}
14 | expected state change | 73-74 | In the Mission Planner Configuration Section under flight modes select Drift Mode to apply to an appropriate switch setting. | F(C ∧ S → D) | F(C ∧ S → D) indicates that at some point (F), configuring (C) and setting a switch (S) will enable Drift Mode (D). This formula captures the one-time setup nature of the instruction. | {'section-id': 4, 'sentence-id': 0, 'sentence': '1.In the Mission Planner Configuration Section under flight modes select Drift Mode to apply to an appropriate switch setting.', 'tl': 'always ( n1isionPlane == rConfigSectionu ) until ( ra == ederfledtmSlghte ) -> ectDriftModepleap == aplphiteswathinetswgitlo == icsepathin )'}
{'section-id': 2, 'sentence-id': 6, 'sentence': '7.This allows you to maintain a coordinated (non-skidding) turn.', 'tl': 'always ( Thisalowsyou == maintaincordinatednoedn and ( dno < nonoskidididngdngturn ) )'}