## mtl
index | type | line | text | mtl | explaination | Llama-3.1-405B-T | GPT-4o | Claude-3.5-Sonnet
| expected post action | 5 | Blind spot module checks possible collisions with bicycles and pedestrians running on its left/right side while turing left/right before junctions. | G((T ∧ (L ∨ R)) → (C_B ∧ C_P)) | This formula represents: G((T ∧ (L ∨ R)) → (C_B ∧ C_P)). Here, T represents approaching a junction, L and R represent turning left or right, C_B represents checking for bicycle collisions, and C_P for pedestrian collisions. The G operator ensures this check happens globally (at all times). The implication (→) captures that whenever the vehicle is turning left or right before a junction, it must check for both bicycle and pedestrian collisions.
| state transition pre-requirement | 11 | This function is activated when the lane id of the target path has an intersection label (i.e. the `turn_direction` attribute is `left` or `right`). | G(I → A) | The LTL formula G(I → A) captures this behavior. I represents the condition of the lane having an intersection label (left or right turn), and A represents the activation of the function. The G operator ensures this rule applies globally. This formula states that at all times, if the intersection label condition is met, the function must be activated. | {'section-id': 1, 'sentence-id': 0, 'sentence': 'This function is activated when the lane id of the target path has an intersection label (i.e. the turn_direction attribute is left or right).', 'tl': 'always ( Thisfunction == activatedtatrgetah ) until ( fall ( T == aniretretpatBatne ) ) -> ( tinlabelionlabelie > 1 . et and trsectionlabe < 3.4 ) or ( turn_dir == tretirtrinatreibtrtibtr ) )'} | {'section-id': 1, 'sentence-id': 0, 'sentence': 'This function is activated when the lane id of the target path has an intersection label (i.e. the turn_direction attribute is left or right).', 'tl': 'always ( Thisfunction == activatedtatrgetah ) until ( fall ( T == aniretretpatBatne ) ) -> ( tinlabelionlabelie > 1 . et and trsectionlabe < 3.4 ) or ( turn_dir == tretirtrinatreibtrtibtr ) )'} | {'section-id': 1, 'sentence-id': 0, 'sentence': 'This function is activated when the lane id of the target path has an intersection label (i.e. the turn_direction attribute is left or right).', 'tl': 'always ( Thisfunction == activatedtatrgetah ) until ( fall ( T == aniretretpatBatne ) ) -> ( tinlabelionlabelie > 1 . et and trsectionlabe < 3.4 ) or ( turn_dir == tretirtrinatreibtrtibtr ) )'}
| expected post action | 25 | When both conditions are met for any of each object, this module state is transited to the "stop" state and insert zero velocity to stop the vehicle. | G((C1 ∧ C2) → X(S ∧ Z)) | This behavior is represented as G((C1 ∧ C2) → X(S ∧ Z)). C1 and C2 represent the two conditions, S represents the 'stop' state, and Z represents zero velocity. The G operator ensures this rule applies globally, while X ensures the state transition and velocity change happen in the next immediate state after the conditions are met. This formula captures the immediate response to the conditions being met. | {'section-id': 2, 'sentence-id': 5, 'sentence': 'Stop/Go state: When both conditions are met for any of each object, this module state is transited to the "stop" state and insert zero velocity to stop the vehicle.', 'tl': 'always ( StopGo == bothecmet -> object == moduleduled and insertzeroverolcity == stopvelicleoicle )'} | {'section-id': 2, 'sentence-id': 5, 'sentence': 'Stop/Go state: When both conditions are met for any of each object, this module state is transited to the "stop" state and insert zero velocity to stop the vehicle.', 'tl': 'always ( StopGo == bothecmet -> object == moduleduled and insertzeroverolcity == stopvelicleoicle )'} | {'section-id': 2, 'sentence-id': 5, 'sentence': 'Stop/Go state: When both conditions are met for any of each object, this module state is transited to the "stop" state and insert zero velocity to stop the vehicle.', 'tl': 'always ( StopGo == bothecmet -> object == moduleduled and insertzeroverolcity == stopvelicleoicle )'}
| expected post action | 30 | In order to avoid a rapid stop, the “stop” judgement is not executed after the judgment line is passed. | G(P → ¬F(S)) | This safety feature is captured by G(P → ¬F(S)). Here, P represents passing the judgment line, and S represents the 'stop' judgment. The G operator ensures this rule always applies. The formula states that globally, if the judgment line is passed, then it's not the case that a stop judgment will occur in the future. This effectively prevents rapid stops after a certain point. | {'section-id': 2, 'sentence-id': 8, 'sentence': 'In order to avoid a rapid stop, the “stop” judgement is not executed after the judgment line is passed.', 'tl': 'always ( not ( order == avoidaridapidstop ) -> ( executed == judgecutentlinepassed ) since ( not ( sor == stedpod ) ) )'} | {'section-id': 2, 'sentence-id': 8, 'sentence': 'In order to avoid a rapid stop, the “stop” judgement is not executed after the judgment line is passed.', 'tl': 'always ( not ( order == avoidaridapidstop ) -> ( executed == judgecutentlinepassed ) since ( not ( sor == stedpod ) ) )'} | {'section-id': 2, 'sentence-id': 8, 'sentence': 'In order to avoid a rapid stop, the “stop” judgement is not executed after the judgment line is passed.', 'tl': 'always ( not ( order == avoidaridapidstop ) -> ( executed == judgecutentlinepassed ) since ( not ( sor == stedpod ) ) )'}
| expected post action | 32 | Once a "stop" is judged, it will not transit to the "go" state until the "go" judgment continues for a certain period in order to prevent chattering of the state (e.g. 2 seconds). | G(S → G[0,2](¬GO∧J) → F[2,∞]GO) | The formula expresses that once a stop S is decided, the transition to go GO will only occur if the go judugement J holds continuously for at least 2 seconds, preventing state chattering. | {'section-id': 2, 'sentence-id': 9, 'sentence': 'Once a "stop" is judged, it will not transit to the "go" state until the "go" judgment continues for a certain period in order to prevent chattering of the state (e.g. 2 seconds).', 'tl': 'always ( not rise ( Onceastopdgedit == transidit ) and judgdnerdment == aperintd -> ( aperiod == orderperver ) until ( ervtchatering > 4.2 and ervetchaterindsg < eg . 2 ) )'} | {'section-id': 2, 'sentence-id': 9, 'sentence': 'Once a "stop" is judged, it will not transit to the "go" state until the "go" judgment continues for a certain period in order to prevent chattering of the state (e.g. 2 seconds).', 'tl': 'always ( not rise ( Onceastopdgedit == transidit ) and judgdnerdment == aperintd -> ( aperiod == orderperver ) until ( ervtchatering > 4.2 and ervetchaterindsg < eg . 2 ) )'} | {'section-id': 2, 'sentence-id': 9, 'sentence': 'Once a "stop" is judged, it will not transit to the "go" state until the "go" judgment continues for a certain period in order to prevent chattering of the state (e.g. 2 seconds).', 'tl': 'always ( not rise ( Onceastopdgedit == transidit ) and judgdnerdment == aperintd -> ( aperiod == orderperver ) until ( ervtchatering > 4.2 and ervetchaterindsg < eg . 2 ) )'}
[6 empty] | {'section-id': 2, 'sentence-id': 0, 'sentence': 'Sets a stop line, a pass judge line, a detection area and conflict area based on a map information and a self position.', 'tl': 'always ( Setsastoplinea == asedgelineadectionarea and conflaseda == edaredamapedamapedaramap = amopinfor )'} |  | {'section-id': 2, 'sentence-id': 0, 'sentence': 'Sets a stop line, a pass judge line, a detection area and conflict area based on a map information and a self position.', 'tl': 'always ( Setsastoplinea == asedgelineadectionarea and conflaseda == edaredamapedamapedaramap = amopinfor )'}
{'section-id': 2, 'sentence-id': 6, 'sentence': '1.Object is on the detection area', 'tl': 'always ( Objectet == detictionarea )'}
{'section-id': 2, 'sentence-id': 7, 'sentence': '2.Object’s predicted path is on the conflict area', 'tl': 'always ( Objectspredicted == dpath )'}