## mtl
index | type | line | text | mtl | explaination | json_data
| expected post action | 6 | Only position and orientation of trajectory are updated in this module, and velocity is just taken over from the one in the input path. | G((U(P) ∧ U(O)) ∧ ¬U(V)) | P, O, and V represent position, orientation, and velocity respectively. U(x) means 'x is updated'. The formula states that globally, position and orientation are updated, but velocity is not updated (taken from input).
| expected post action | 10 | This package is able to | F(¬O ∧ S ∧ ¬X(O)) | O represents 'outside drivable area', S represents 'stop point inserted'. The formula states that at some point in the future, three conditions will be true at once: The system is not outside the drivable area ; A stop point has been inserted; In the next state, the system will still not be outside the drivable area
| expected post action | 14 | insert stop point before the planned footprint will be outside the drivable area |  |  | {'section-id': 1, 'sentence-id': 3, 'sentence': '2.insert stop point before the planned footprint will be outside the drivable area', 'tl': 'always ( not ( p2insertstop == planedfotprint ) -> not ( drivablearearea == earearea ) )'}
| state transition pre-requirement | 98 | When one of the following conditions are met, trajectory optimization will be executed. | G((C1 ∨ C2 ∨ C3 ∨ C4) → X(O)) | C1 to C5 represent the conditions (detailed in subsequent sentences), O represents 'optimization executed'. The formula states that globally, if any condition is met, optimization is executed in the next state. | {'section-id': 3, 'sentence-id': 0, 'sentence': 'When one of the following conditions are met, trajectory optimization will be executed.', 'tl': 'always ( oneettra == jectopimization = executed )'}
| expected post action | 99 | Otherwise, previously optimized trajectory is used with updating the velocity from the latest input path. | G(¬(C1 ∨ C2 ∨ C3 ∨ C4) → (P ∧ U(V))) | P represents 'previous trajectory used', U(V) represents 'velocity updated'. The formula states that globally, if no condition is met, the previous trajectory is used with updated velocity. | {'section-id': 3, 'sentence-id': 1, 'sentence': 'Otherwise, previously optimized trajectory is used with updating the velocity from the latest input path.', 'tl': 'always ( Otherwisepr == ioslyimiedtrjectoryused == edwithudatithup ) until ( Orded == dwgvelocitr ) -> elocitingvelocitylatyl == tetstinptestinputyputah )'}
| state transition pre-requirement | 103 | Ego moves longer than `replan.max_ego_moving_dist` in one cycle. (default: 3.0 [m]) | C1: M > D | M represents 'ego movement', D represents 'max_ego_moving_dist'. The formula states that eventually, ego movement exceeds the threshold. | {'section-id': 3, 'sentence-id': 3, 'sentence': '1.Ego moves longer than replan.max_ego_moving_dist in one cycle. (default: 3.0 [m])', 'tl': 'always ( rEgomoveslongereplanger == replg_o_moving_dist = onecyclecyle ) until [ 0 : odist ) -> edefault >= 3.0 and edefaultl <= m )'}
| state transition pre-requirement | 105 | Trajectory's end, which is considered as the goal pose, moves longer than `replan.max_goal_moving_dist` in one cycle. (default: 15.0 [ms]) | C2:G > M | G represents 'goal pose movement', M represents 'max_goal_moving_dist'. The formula states that eventually, goal pose movement exceeds the threshold. | {'section-id': 3, 'sentence-id': 5, 'sentence': "2.Trajectory's end, which is considered as the goal pose, moves longer than replan.max_goal_moving_dist in one cycle. (default: 15.0 [ms])", 'tl': 'always ( not ( s2Trajectoreder == dgolasemovesloner ) ) until ( xmovesle == rmoleplnger ) -> mx_golin_dst >== onecyclgltefault15 . 0 and msdefault <= mefault15 . 0 )'}
| expected post action | 106 | When the goal pose is set again, the planning should be reset. | G(S → X(P)) | S represents 'goal pose set again', P represents 'planning reset'. The formula states that globally, if the goal pose is set again, planning is reset in the next state.
| state transition pre-requirement | 107 | Time passes. (default: 1.0 [s]) | C3:G(X(T > t)) | T represents current time, t represents the time threshold. The formula states that globally, in the next state, time has passed beyond the threshold. | {'section-id': 3, 'sentence-id': 7, 'sentence': '3.Time passes. (default: 1.0 [s])', 'tl': 'always ( demepassese > 0 . d and defaseses <= efault >= 1.0 and sdefault <= s ) -> s )'}
| state transition pre-requirement | 109 | The input path changes laterally longer than `replan.max_path_shape_around_ego_lat_dist` in one cycle. (default: 2.0) | C4:L > D | L represents 'lateral change', D represents 'max_path_shape_around_ego_lat_dist'. The formula states that eventually, lateral change exceeds the threshold. | {'section-id': 3, 'sentence-id': 9, 'sentence': '4.The input path changes laterally longer than replan.max_path_shape_around_ego_lat_dist in one cycle. (default: 2.0)', 'tl': 'always ( rise ( einputpathlatlera == erlylonger ) and mx_path_ath_ == eo_ro_ego_laud_eo_lat_l ) -> tonecycldist == onefauleclt2 . 0 and default < 4.0 )'}
| expected post action | 137 | Generated trajectory is checked if it is inside the drivable area or not, and if outside drivable area, output a trajectory inside drivable area with the behavior path or the previously generated trajectory. | G(C ∧ (O → (I ∨ P))) | C represents 'check performed', O represents 'outside drivable area', I represents 'inside trajectory output', P represents 'previous trajectory used'. The formula states that globally, a check is performed and if outside the drivable area, either an inside trajectory or previous trajectory is output. | {'section-id': 6, 'sentence-id': 1, 'sentence': 'Generated trajectory is checked if it is inside the drivable area or not, and if outside drivable area, output a trajectory inside drivable area with the behavior path or the previously generated trajectory.', 'tl': 'always ( not rise ( enratedtrajec == redcedtredco = itrdie ) and not ( drivalearea == ratreatrdautrde ) and datrea == ratrjedetrvcodaudervaleatrvaler ) -> ( ea == rialarvaleabeareawahavalereaheavheath == hrviodtredt'}
| expected post action | 141 | If optimized trajectory is **inside the drivable area**, and the remained trajectory is inside/outside the drivable area, | G((I ∧ (R ∨ ¬R)) → C) | "I represents 'inside drivable area', R represents 'remained trajectory inside', C represents 'concatenation output'. The formula states that globally, if the optimized trajectory is inside and regardless of the remained trajectory's position, concatenation is output."
| expected post action | 142 | the output trajectory will be just concatenation of those two trajectories.
| expected post action | 144 | If optimized trajectory is **outside the drivable area**, and the remained trajectory is inside/outside the drivable area, | G((O ∧ M) → (P ∧ F(Z))) | O represents 'outside drivable area', M represents 'memorized previous trajectory', P represents 'previous trajectory used', Z represents 'zero velocity inserted'. The formula states that globally, if outside and memorized, use previous trajectory and eventually insert zero velocity.
| expected post action | 145 | and if the previously generated trajectory **is memorized**,
| expected post action | 146 | the output trajectory will be the previously generated trajectory, where zero velocity is inserted to the point firstly going outside the drivable area.
| expected post action | 147 | and if the previously generated trajectory **is not memorized**, | G((O ∧ ¬M) → (T ∧ F(Z))) | O represents 'outside drivable area', M represents 'memorized previous trajectory', T represents 'transformed from behavior path', Z represents 'zero velocity inserted'. The formula states that globally, if outside and not memorized, use transformed trajectory and eventually insert zero velocity.
| expected post action | 148 | the output trajectory will be a part of trajectory just transformed from the behavior path, where zero velocity is inserted to the point firstly going outside the drivable area.
| constraints | 214 | `option.enable_skip_optimization` skips MPT optimization. | G(E → ¬O) | "E represents 'enable_skip_optimization', O represents 'optimization performed'. The formula states that globally, if skip is enabled, optimization is not performed."
| constraints | 216 | `option.enable_outside_drivable_area_stop` enables stopping just before the generated trajectory point will be outside the drivable area. | G(E → (¬O ∧ S ∧ ¬X(O)) | "E represents 'enable_outside_drivable_area_stop', O represents 'outside drivable area', S represents 'stop'. The formula states that globally, if the option is enabled, the ego vehicle will stop just before it will be outside the drivable area. | {'section-id': 16, 'sentence-id': 2, 'sentence': 'option.enable_outside_drivable_area_stop enables stopping just before the generated trajectory point will be outside the drivable area.', 'tl': 'always ( not ( optioneable_od == i_derivale_r ) and enablstpena == gstpingjustpenerate ) -> not ( tgeneratedtr == dtrajeratedtrdr ) )'}
{'section-id': 4, 'sentence-id': 0, 'sentence': 'This module makes the trajectory kinematically-feasible and collision-free.', 'tl': 'always ( Thismodulemakes == trajectryineatical ) and ly == fellisionible )'}
{'section-id': 4, 'sentence-id': 2, 'sentence': 'This optimization considers vehicle kinematics and collision checking with road boundary and obstacles.', 'tl': 'always ( Thisoptimizatin == ocsiersieiclekinematics and colislinckin == itheckingwthrodo = ithrodadn )'}
{'section-id': 6, 'sentence-id': 5, 'sentence': '1.If optimized trajectory is inside the drivable area, and the remained trajectory is inside/outside the drivable area, the output trajectory will be just concatenation of those two trajectories.', 'tl': 'always ( rise ( optimizedtraje == rdaedctrydrei ) and not ( trajectry == drivajlectrearearearea ) and not ( dre == drotreatreatotrea ) -> ( ectotryjutrtr == tatocStnatonctetonetotSt == theosetorjetotetoricetorjetor'}
{'section-id': 6, 'sentence-id': 7, 'sentence': '2.If optimized trajectory is outside the drivable area, and the remained trajectory is inside/outside the drivable area, and if the previously generated trajectory is memorized, the output trajectory will be the previously generated trajectory, where zero velocity is inserted to the point firstly going outside the drivable area; and if the previously generated trajectory is not memorized, the output trajectory will be a part of trajectory just transformed from the behavior path, where zero velocity is inserted to the point firstly going outside the drivable area.', 'tl': 'always ( not ( roptimizedtredtr == eajedtryecoredrjedtry ) and not ( drivajlectre == rydreareda = dre ) and trivajlectearea == eare ) and edreda == peredapeoleaeare )'}
{'section-id': 7, 'sentence-id': 1, 'sentence': 'Therefore, we have to make sure that the optimized trajectory is inside the drivable area or not after optimization.', 'tl': 'always ( eTherforewe == makesureoptimizedtrajector ) or not rise ( edry == drivalivableareoreareao ) )'}
{'section-id': 4, 'sentence-id': 4, 'sentence': 'The trajectory just in front of the ego must not be changed a lot so that the steering wheel will be stable.', 'tl': 'always ( not rise ( trajectoryjust == frontontego ) and steeringwhel == stelstablelele )'}