## mtl
index | type | line | text | mtl | explanation | json_data
1 | expected post action | 8-9 | Release the sticks and the vehicle will maintain its current attitude and will not return to level (attitude hold). | G(R → X(G(M ∧ ¬L))) | This formula captures the persistent effect of releasing the sticks (R). Once R occurs, it globally (G) implies that the vehicle maintains its attitude (M) and doesn't return to level (¬L) for all future states. The nested G operators ensure these conditions hold indefinitely after R. | {'sentence': 'Release the sticks and the vehicle will maintain its current attitude and will not return to level (attitude hold).', 'formula': 'G(R → (A ∧ ¬L))', 'explanation': 'Here, R represents releasing the sticks, A represents maintaining the current attitude, and L represents returning to level. The formula states that globally, if the sticks are released, then the vehicle will maintain its attitude and not return to level.'}
2 | expected post action | 14-14 | Pure rate mode stabilization, utilizing only the gyros with no attitude feedback from the accelerometers, can be forced by setting bit 1 of :ref:`ACRO_OPTIONS<ACRO_OPTIONS>` to one. | G(S → P) | Here, S represents setting the bit to one, and P represents pure rate mode stabilization. The formula states that globally, whenever S occurs, it implies P. This captures the causal relationship between the setting and the stabilization mode, which is an important aspect in system configuration. | {'sentence': 'Pure rate mode stabilization, utilizing only the gyros with no attitude feedback from the accelerometers, can be forced by setting bit 1 of ACRO_OPTIONS to one.', 'formula': 'S → (G ∧ ¬A)', 'explanation': 'Here, S represents setting bit 1 of ACRO_OPTIONS to one, G represents utilizing only the gyros, and A represents attitude feedback from the accelerometers. The formula states that setting the bit forces the system to use only gyros with no attitude feedback.'}
3 | expected post action | 14-14 | Attitude will still have an open loop correction applied in this mode, similar to "heading hold" tail gyros, but attitude can drift over time. | G(M → (C ∧ F(D))) | In this formula, M represents the mode, C represents the open loop correction, and D represents drift. Globally, when in this mode (M), there's always a correction (C) applied, but there's also the possibility of future drift (F(D)). This elegantly captures both the consistent behavior and the potential for change over time.
4 | expected post action | 20-21 | The throttle is completely manual with no compensation for tilt angle of the vehicle. | G(M ∧ ¬C) | Here, M represents manual throttle control, and C represents compensation for tilt. The formula states that globally, the throttle is manual (M) and there's no compensation (¬C). This persistent state is crucial for understanding the system's behavior in all future states. | {'sentence': 'The throttle is completely manual with no compensation for tilt angle of the vehicle.', 'formula': 'G(M ∧ ¬C)', 'explanation': 'Here, M represents manual throttle control, and C represents compensation for tilt angle. The formula states that globally, the throttle is manual with no compensation for tilt angle.'}
5 | expected post action | 21-22 | If the pilot puts the throttle completely down the motors will go to their minimum rate and stabilization will cease. | G(T → F(M ∧ ¬S)) | T represents throttle down, M represents minimum motor rate, and S represents stabilization. The formula captures that globally, when T occurs, it leads to both M and the cessation of S. This immediate cause-effect relationship is crucial in understanding system responses to pilot inputs. | {'sentence': 'If the pilot puts the throttle completely down the motors will go to their minimum rate and stabilization will cease.', 'formula': 'D → (M ∧ ¬S)', 'explanation': 'Here, D represents putting the throttle completely down, M represents the motors going to their minimum rate, and S represents stabilization. The formula states that if the throttle is put down, then the motors will go to minimum rate and stabilization will cease.'}
6 | expected post action | 22-23 | However, this behavior can be changed by enabling :ref:`airmode` | G(E → ¬(T → F(M ∧ ¬S))) | E represents enabling airmode. This formula states that globally, when E occurs, it negates the previous behavior. This captures the system's ability to override default behaviors through configuration changes, a key aspect in flexible system design.
7 | constraint | 24-25 | Copter includes an Acro Trainer functionality that can be turned on/off to make learning to fly Acro easier. | G(F(A ∨ ¬A)) | A represents the Acro Trainer being on. The formula states that globally, it's always possible in the future to either turn on or off the Acro Trainer. This captures the persistent availability of this option, which is crucial for adaptable learning environments. | {'sentence': 'Copter includes an Acro Trainer functionality that can be turned on/off to make learning to fly Acro easier.', 'formula': 'G(A ∨ ¬A)', 'explanation': 'Here, A represents the Acro Trainer functionality being turned on. The formula states that globally, the Acro Trainer can be either on or off.'}
8 | expected post action | 29-32 | For example when pitched forward at 45 degrees, when left yaw is applied if using an earth frame controller (i.e. Sport mode) the copter will maintain its pitch and roll angles as its heading changes. | G((P ∧ Y ∧ E) → (M U H)) | P represents pitched forward, Y represents left yaw, E represents earth frame controller, M represents maintaining angles, and H represents heading change. The formula captures that globally, when P, Y, and E occur together, M will hold until H occurs. This precisely describes the behavior in Sport mode.
9 | expected post action | 32-34 | With a body frame controller like Acro it will rotate about the vehicle's vertical axis meaning the pitch angle will become the roll angle and the roll angle will become the pitch angle. | G((B ∧ R) → X(P' ∧ R')) | B represents body frame controller, R represents rotation, P' represents new pitch angle, and R' represents new roll angle. The formula states that globally, when B and R occur, in the next state (X) the angles will have changed (P' and R'). This captures the immediate effect of rotation in Acro mode.
10 | state transition pre-requirement | 40-40 | While Acro mode does not necessarily require GPS, switching to RTL in case of emergency does. | G(A → ¬GPS) ∧ G(R → GPS) | A represents Acro mode, R represents RTL mode, and G represents GPS requirement. The formula states that globally, Acro doesn't imply GPS requirement, but RTL does. This concisely captures the different GPS requirements for different modes, crucial for system planning and emergency procedures. | {'sentence': 'While Acro mode does not necessarily require GPS, switching to RTL in case of emergency does.', 'formula': 'G(¬A → ¬G) ∧ (E → G)', 'explanation': 'Here, A represents Acro mode, G represents GPS, E represents emergency, and RTL represents Return To Launch. The formula states that globally, Acro mode does not require GPS, but in case of emergency, switching to RTL requires GPS.'}
11 | state transition pre-requirement | 40-41 | Make sure you do have a reliable position estimate prior to arming, most commonly provided by 3D GPS fix with sufficient HDOP. | G(A → P) | A represents arming, and P represents reliable position estimate. The formula states that globally, arming should only occur if there's a reliable position estimate. This captures a critical safety requirement, emphasizing the importance of proper initialization before system activation. | {'sentence': 'Make sure you do have a reliable position estimate prior to arming, most commonly provided by 3D GPS fix with sufficient HDOP.', 'formula': 'G(A → (P ∧ H))', 'explanation': 'Here, A represents arming, P represents reliable position estimate, and H represents sufficient HDOP. The formula states that globally, before arming, a reliable position estimate with sufficient HDOP is required.'}
12 | constraint | 53-53 | Acro mode can be setup to provide full stabilization at idle throttle. | F(A ∧ S) | This formula expresses that it's possible in the future (F) for Acro mode (A) to be set up with full stabilization (S) at idle throttle. The 'can be' aspect is captured by the future operator, indicating this potential configuration. | {'sentence': 'Acro mode can be setup to provide full stabilization at idle throttle.', 'formula': 'G(A → (I → S))', 'explanation': 'Here, A represents Acro mode, I represents idle throttle, and S represents full stabilization. The formula states that globally, Acro mode can be set up to provide full stabilization when the throttle is idle.'}
13 | expected post action | 62-62 | 0 = disabled. | G(Z → D) | Here, Z represents the zero setting, and D represents the disabled state. The formula globally (G) implies that whenever Z is true, D is also true, capturing the persistent relationship between this setting and its effect. | {'sentence': '0 = disabled.', 'formula': 'G(D → ¬E)', 'explanation': 'Here, D represents the value 0, and E represents being enabled. The formula states that globally, when the value is 0, the system is disabled.'}
14 | expected post action | 62-63 | This means the pilot operates in full Rate control with no automatic leveling nor angle-limiting performed by the autopilot. | G(D → (R ∧ ¬L ∧ ¬A)) | D represents the disabled state, R is full Rate control, L is automatic leveling, and A is angle-limiting. The formula expresses that globally, when disabled, the pilot has full Rate control without leveling or angle-limiting, capturing the complex state of the system in this mode. | {'sentence': 'This means the pilot operates in full Rate control with no automatic leveling nor angle-limiting performed by the autopilot.', 'formula': 'G(R ∧ ¬A ∧ ¬L)', 'explanation': 'Here, R represents the pilot operating in full Rate control, A represents automatic leveling, and L represents angle-limiting. The formula ensures that the pilot is always in Rate control and that the autopilot never performs automatic leveling or angle-limiting.'}
15 | expected post action | 64-64 | 1 = automatic leveling. | G(O → L) | O represents the setting of 1, and L represents automatic leveling. This formula captures that globally, when O is true, L is also true, establishing the persistent effect of this setting. | {'sentence': '2. 1 = automatic leveling.', 'formula': 'A', 'explanation': 'This sentence simply states that option 1 corresponds to automatic leveling, which is represented by the predicate A.'}
16 | expected post action | 64-65 | The vehicle will automatically return to the level when the pilot releases the sticks. | G(R ∧ L → F(RL)) | R represents releasing the sticks, and RL represents returning to level. The formula states that globally, whenever R occurs, it will eventually (F) lead to RL. This captures the causal relationship with a temporal aspect. | {'sentence': 'The vehicle will automatically return to the level when the pilot releases the sticks.', 'formula': 'G(S → F(L))', 'explanation': 'Here, S represents the pilot releasing the sticks, and L represents the vehicle returning to the level. The formula ensures that whenever the pilot releases the sticks, the vehicle will eventually return to the level.'}
17 | expected post action | 67-68 | The default of 1.0 will cause it to return to level at up to 30deg/sec. | G(D → F(RL ∧ S)) | D represents the default setting, RL is returning to level, and S is the speed of 30deg/sec. This formula expresses that globally, when the default is set, returning to level implies doing so at the specified speed.
18 | expected post action | 68-69 | Higher values will make it return more quickly. | G(H → X(Q)) | H represents higher values, and Q represents quicker return. The formula states that globally, when H is true, in the next state (X), Q will be true. This captures the immediate effect of changing the parameter.
19 | expected post action | 67-70 | 2 (Default) = automatic leveling and lean angle limited. | G(T → (L ∧ A)) | T represents the setting of 2, L is automatic leveling, and A is angle limiting. The formula expresses that globally, when T is true, both L and A are true, capturing the dual effect of this setting. | {'sentence': '3. 2 (Default) = automatic leveling and lean angle limited.', 'formula': 'A ∧ L', 'explanation': 'This sentence states that option 2 corresponds to both automatic leveling (A) and lean angle limiting (L).'}
20 | constraint | 70-73 | Includes the automatic leveling as option #1 but in addition the vehicle will not lean more than 45 degrees (this angle can be configured with the :ref:`ANGLE_MAX<ANGLE_MAX>` parameter). | G(T → (AL ∧ G(¬E))) | T represents the setting, L is automatic leveling, and E represents exceeding 45 degrees. This formula captures that globally, when T is true, AL is true and it's always the case that E is false, expressing the ongoing angle limitation. | {'sentence': 'Includes the automatic leveling as option #1 but in addition the vehicle will not lean more than 45 degrees (this angle can be configured with the ANGLE_MAX parameter).', 'formula': 'A ∧ G(¬(L > 45))', 'explanation': 'Here, A represents automatic leveling, and L represents the lean angle. The formula ensures that the vehicle always levels automatically and never leans more than 45 degrees.'}
21 | constraint | 75-75 | The trainer can be enabled/disabled using the Ch7/Ch8 switches or a channel setup via its ``RCx_OPTION`` parameter. | G(F(T) ∧ F(¬T)) | T represents the trainer being enabled. This formula expresses that globally, it's always possible in the future to either enable or disable the trainer, capturing the persistent availability of this option.
22 | expected post action | 75-79 | With a 3 position switch the off position (i.e. PWM < 1200) will disable the trainer, middle position will enable option #1 (automatic leveling) and the top position (i.e. PWM > 1800) will enable option #2 (leveling and lean angle limited). | G((L → ¬T) ∧ (M → O) ∧ (H → T)) | L represents low position, M middle, H high, T trainer disabled, O option 1, and T option 2. This formula captures the global relationship between switch positions and their effects, expressing complex system configuration options.
23 | expected post action | 79-80 | With a 2 position switch only options #0 (disabled) and option #2 (leveling & limited) are possible. | G((L → D) ∧ (H → T)) | L represents low position, H high position, D disabled, and T option 2. This formula expresses the more limited options available with a 2-position switch, capturing the restricted configuration possibilities.
24 | expected post action | 88-88 | By setting the :ref:`ACRO_BAL_ROLL<ACRO_BAL_ROLL>` and :ref:`ACRO_BAL_PITCH<ACRO_BAL_PITCH>` parameters to non-zero values, this feature takes effect. | G((R ∧ P) → F) | R represents non-zero roll parameter, P non-zero pitch parameter, and F the feature taking effect. This formula captures the causal relationship between parameter settings and feature activation. | {'sentence': 'By setting the ACRO_BAL_ROLL and ACRO_BAL_PITCH parameters to non-zero values, this feature takes effect.', 'formula': '(R ≠ 0 ∧ P ≠ 0) → F', 'explanation': 'Here, R and P represent the ACRO_BAL_ROLL and ACRO_BAL_PITCH parameters, respectively, and F represents the feature taking effect. The formula ensures that if both parameters are non-zero, the feature will be enabled.'}
25 | expected post action | 90-90 | Otherwise, when the helicopter clears it will jump to the accumulated commanded attitude when skids clear, perhaps surprisingly. | G(¬(R ∧ P) → (C → X(J))) | C represents clearing, and J represents jumping to commanded attitude. This formula expresses that globally, when the previous condition isn't met, clearing leads to an immediate jump in the next state, capturing the potential surprise element.
26 | constraint | 94-94 | This feature is not active when :ref:`ACRO_TRAINER<ACRO_TRAINER>` is active | G(T → ¬F) | T represents ACRO_TRAINER being active, and F represents the feature. This formula captures the mutual exclusivity of these two features, an important system constraint. | {'sentence': 'This feature is not active when ACRO_TRAINER is active', 'formula': 'T → ¬F', 'explanation': 'Here, T represents the ACRO_TRAINER being active, and F represents the feature being active. The formula ensures that whenever the ACRO_TRAINER is active, the feature is not active.'}
27 | expected post action | 99-100 | The default, 4.5, will command a 200deg/sec rotation rate. | G(D → R) | D represents the default setting, and R represents the 200deg/sec rotation rate. This formula expresses the persistent effect of the default setting on the rotation rate. | {'sentence': 'The default, 4.5, will command a 200deg/sec rotation rate.', 'formula': 'R = 200', 'explanation': 'Here, R represents the rotation rate. The formula states that the default value of 4.5 corresponds to a rotation rate of 200 degrees per second.'}
28 | expected post action | 102-103 | The default, 4.5, like roll and pitch, will command a 200deg/sec rotation rate. | G(D → (Rr ∧ Rp ∧ Ry)) | D represents the default setting, Rr, Rp, and Ry represent 200deg/sec rotation rates for roll, pitch, and yaw respectively. This formula captures the uniform effect of the default setting across all axes. | {'sentence': 'The default, 4.5, like roll and pitch, will command a 200deg/sec rotation rate.', 'formula': 'G((D ∧ (R ∨ P)) → RR)', 'explanation': 'Here, D represents the default value 4.5 being applied, R and P represent the roll and pitch modes respectively, and RR represents the 200deg/sec rotation rate being commanded. The formula states that globally, whenever the default value is applied in either roll or pitch mode, it commands a 200deg/sec rotation rate.'}
{'sentence': 'Stick inputs are interpreted in the "body frame" (as opposed to Sport mode in which they are "earth frame").', 'formula': 'G(B ∧ ¬E)', 'explanation': 'Here, B represents stick inputs being interpreted in the body frame, and E represents stick inputs being interpreted in the earth frame. The formula states that globally, stick inputs are interpreted in the body frame and not in the earth frame.'}
{'sentence': '1.ACRO_RP_RATE controls the rotation rate for the roll and pitch axis.', 'formula': 'R', 'explanation': 'This sentence simply states that the ACRO_RP_RATE parameter controls the rotation rate, which is represented by the predicate R.'}
{'sentence': 'Higher values lead to higher rotation rates, lower to slower rotation rates.', 'formula': 'G((V > 4.5) → (R > 200)) ∧ G((V < 4.5) → (R < 200))', 'explanation': 'Here, V represents the value of the ACRO_RP_RATE parameter, and R represents the rotation rate. The formula ensures that higher values of the parameter always lead to higher rotation rates, and lower values always lead to slower rotation rates.'}
{'sentence': '2.ACRO_Y_RATE controls the rotation rate for the yaw axis.', 'formula': 'G(AYR → YR)', 'explanation': 'Here, AYR represents the ACRO_Y_RATE being applied, and YR represents the yaw axis rotation rate being controlled. The formula states that globally, whenever ACRO_Y_RATE is applied, it controls the yaw axis rotation rate.'}
{'sentence': '3.ACRO_RP_EXPO and ACRO_Y_EXPO are an amount of Exponential to apply to the pilots stick inputs that only applies to ACRO mode.', 'formula': 'G((ARE ∧ AYE) → (E ∧ AM))', 'explanation': 'Here, ARE and AYE represent the ACRO_RP_EXPO and ACRO_Y_EXPO being applied respectively, E represents the exponential being applied, and AM represents the ACRO mode being active. The formula states that globally, whenever both ACRO_RP_EXPO and ACRO_Y_EXPO are applied, they apply an exponential to the pilots stick inputs only in ACRO mode.'}
{'sentence': '1.ATC_ACCEL_R_MAX and ATC_ACCEL_P_MAX: Maximum acceleration in roll/pitch axis measured in Centi-degres/sec/sec.', 'formula': 'G((ARM ∧ APM) → (M ∧ (R ∨ P)))', 'explanation': 'Here, ARM and APM represent the ATC_ACCEL_R_MAX and ATC_ACCEL_P_MAX being applied respectively, M represents the maximum acceleration being measured, and R and P represent the roll and pitch axes respectively. The formula states that globally, whenever both ATC_ACCEL_R_MAX and ATC_ACCEL_P_MAX are applied, they measure the maximum acceleration in either roll or pitch axis.'}
{'sentence': '2.ATC_ACCEL_Y_MAX: Maximum acceleration in Yaw axis measured in Centi-degress/sec/sec.', 'formula': 'G(AYM → (M ∧ Y))', 'explanation': 'Here, AYM represents the ATC_ACCEL_Y_MAX being applied, M represents the maximum acceleration being measured, and Y represents the yaw axis. The formula states that globally, whenever ATC_ACCEL_Y_MAX is applied, it measures the maximum acceleration in the yaw axis.'}
{'sentence': '3.ATC_THR_MIX_MAN: Balance between attitude and throttle control.', 'formula': 'G(ATM → (B ∧ (A ∧ T)))', 'explanation': 'Here, ATM represents the ATC_THR_MIX_MAN being applied, B represents the balance being achieved, A represents the attitude control, and T represents the throttle control. The formula states that globally, whenever ATC_THR_MIX_MAN is applied, it achieves a balance between attitude and throttle control.'}
{'sentence': 'This value can be increased to improve attitude control when the throttle is cut for better Airmode handling, however a stable tune is essential before it can be increased.', 'formula': 'G((V ∧ (T ∧ AC)) → (I ∧ ST))', 'explanation': 'Here, V represents the value being increased, T represents the throttle being cut, AC represents the Airmode control being improved, I represents the increase being applied, and ST represents the stable tune being essential. The formula states that globally, whenever the value is increased to improve attitude control when the throttle is cut for better Airmode handling, a stable tune is essential before the increase can be applied.'}