## mtl
index | type | line | text | mtl | explanation | json_data
1 | expected state change | 10-10 | When switched into Follow, the vehicle will attempt to follow another vehicle (or anything publishing its position) at a specified offset. | G(S → F(FV ∨ FP)) | S represents switching into Follow mode, FV represents the vehicle following, and FP represents following a publishable position. The formula states that globally, when switched to Follow mode, eventually the vehicle will follow a vehicle or a published position. | {'sentence': 'When switched into Follow, the vehicle will attempt to follow another vehicle (or anything publishing its position) at a specified offset.', 'formula': 'G(F → (A ∧ P))', 'explanation': 'F indicates being switched into Follow mode, A represents the attempt to follow, and P denotes maintaining a specified offset. The formula ensures that entering Follow mode leads to following with the appropriate offset.'}
2 | state transition pre-requirement | 10-10 | The vehicle lead vehicle's position must be published to the vehicle in Follow mode using a telemetry system. | G(Fo → P) | Fo represents the vehicle being in Follow mode, and P represents the lead vehicle's position being published. This formula states that globally, when in Follow mode, the lead vehicle's position must be published. | {'sentence': "The vehicle lead vehicle's position must be published to the vehicle in Follow mode using a telemetry system.", 'formula': 'G(F ∧ T → P)', 'explanation': 'Here, F represents the vehicle being in Follow mode, T indicates the telemetry system is active, and P denotes the position being published. The formula ensures that whenever the vehicle is in Follow mode and telemetry is active, the position must be published.'}
3 | expected state change | 12-12 | The altitude is maintained with the altitude hold controller so the vehicle will attempt to hold its current altitude when the sticks are placed with 10% of mid-throttle. | G(T ∧ M → X(H)) | T represents the throttle stick at 10% of mid-position, M represents the vehicle being in altitude hold mode, and H represents holding the current altitude. The formula states that globally, when the throttle is at 10% and in altitude hold mode, in the next state, the vehicle will hold its altitude. | {'sentence': 'The altitude is maintained with the altitude hold controller so the vehicle will attempt to hold its current altitude when the sticks are placed with 10% of mid-throttle.', 'formula': 'G(S → A)', 'explanation': 'S represents the sticks being within 10% of mid-throttle, and A indicates the altitude hold controller maintaining altitude. The formula states that when the sticks are correctly positioned, the vehicle should maintain altitude.'}
4 | expected state change | 12-12 | It will climb or descend at up to 2.5m/s (this speed is adjustable with the :ref:`PILOT_SPEED_UP<PILOT_SPEED_UP>` and :ref:`PILOT_SPEED_DN<PILOT_SPEED_DN>` parameters). | G(S → (C ∧ D)) | S represents switching into Follow mode,C represents climbing speed < 2.5m/s, and D represents descending speed < 2.5m/s. | {'sentence': 'It will climb or descend at up to 2.5m/s (this speed is adjustable with the PILOT_SPEED_UP and PILOT_SPEED_DN parameters).', 'formula': 'G((C ∨ D) → V ≤ 2.5)', 'explanation': "C and D represent climbing and descending actions, respectively, and V is the vertical speed. The formula ensures that during climbing or descending, the speed doesn't exceed 2.5 m/s."}
7 | constraint | 16-16 | :ref:`FOLL_ENABLE <FOLL_ENABLE>`: set to 1 to enable follow mode and refresh parameters | G(E → F(Fo ∧ R)) | E represents FOLL_ENABLE being set to 1, Fo represents Follow Mode being enabled, and R represents refreshing parameters. The formula states that globally, when FOLL_ENABLE is set to 1, eventually Follow Mode will be enabled and parameters refreshed. | {'sentence': '1.FOLL_ENABLE : set to 1 to enable follow mode and refresh parameters', 'formula': 'G(E → (F ∧ R))', 'explanation': 'E is the condition where FOLL_ENABLE is set to 1, F indicates that Follow mode is enabled, and R represents the parameters being refreshed. The formula ensures that enabling Follow mode results in the activation of Follow mode and parameter refresh.'}
8 | expected state change | 17-17 | :ref:`FOLL_SYSID <FOLL_SYSID>`: MAVLink system id of lead vehicle ("0" means follow the first vehicle "seen") | G(Fo → (S ∨ Z)) | Fo represents being in Follow Mode, S represents following a specific MAVLink system ID, and Z represents following the first vehicle seen. This formula states that globally, in Follow Mode, the system will either follow a specific ID or the first vehicle seen. | {'sentence': '2.FOLL_SYSID : MAVLink system id of lead vehicle ("0" means follow the first vehicle "seen")', 'formula': 'G(S → (L ∨ F))', 'explanation': 'S indicates the setting of FOLL_SYSID, L represents following a specific lead vehicle, and F denotes following the first vehicle seen. The formula captures the condition of setting the system ID for following.'}
9 | expected state change | 18-18 | :ref:`FOLL_DIST_MAX <FOLL_DIST_MAX>`: if lead vehicle is more than this many meters away, give up on following and hold position | G((Fo ∧ D) → X(H)) | Fo represents being in Follow Mode, D represents the lead vehicle being beyond FOLL_DIST_MAX, and H represents holding position. This formula states that globally, if in Follow Mode and the lead vehicle is too far, in the next state, the vehicle will hold its position. | {'sentence': '3.FOLL_DIST_MAX : if lead vehicle is more than this many meters away, give up on following and hold position', 'formula': 'G(D > M → H)', 'explanation': 'D is the distance to the lead vehicle, M is the maximum allowed distance, and H indicates holding position. The formula specifies that if the lead vehicle exceeds a certain distance, the vehicle should stop following and hold position.'}
10 | expected state change | 19-19 | :ref:`FOLL_OFS_X <FOLL_OFS_X>`, :ref:`FOLL_OFS_Y <FOLL_OFS_Y>`, :ref:`FOLL_OFS_Z <FOLL_OFS_Z>`: 3D offset (in meters) from the lead vehicle | G(Fo → (X ∧ Y ∧ Z)) | Fo represents being in Follow Mode, and X, Y, and Z represent the offsets in each dimension. This formula states that globally, when in Follow Mode, all three offset parameters are applied.
11 | expected state change | 20-20 | :ref:`FOLL_OFS_TYPE <FOLL_OFS_TYPE>`: set to 0 if offsets are North-East-Down, 1 if offsets are relative to lead vehicle's heading | G(Fo → (Zero ∧ N) ∨ (One ∧ R))) | Fo represents being in Follow Mode, N represents North-East-Down offsets, and R represents relative offsets. This formula states that globally, in Follow Mode, the offset type is either North-East-Down or relative to the lead vehicle's heading. | {'sentence': "5.FOLL_OFS_TYPE : set to 0 if offsets are North-East-Down, 1 if offsets are relative to lead vehicle's heading", 'formula': 'G(O = 0 ↔ NED) ∧ G(O = 1 ↔ RH)', 'explanation': "O is the offset type, NED represents North-East-Down offsets, and RH indicates offsets relative to the lead vehicle's heading. The formula defines the correspondence between offset type settings and their meanings."}
12 | expected state change | 21-21 | :ref:`FOLL_YAW_BEHAVE <FOLL_YAW_BEHAVE>`: controls whether follow points in the same direction as lead vehicle or always towards it | G(Fo → (S ∨ T)) | Fo represents being in Follow Mode, S represents pointing in the same direction as the lead vehicle, and T represents pointing towards the lead vehicle. This formula states that globally, in Follow Mode, the yaw behavior is either matching the lead vehicle or always pointing towards it.
13 | expected state change | 23-23 | :ref:`FOLL_ALT_TYPE <FOLL_ALT_TYPE>`: allows selecting whether to use lead vehicle's relative-to-home or relative-to-sea-level altitude | G(Fo → (H ∨ L)) | Fo represents being in Follow Mode, H represents using relative-to-home altitude, and L represents using relative-to-sea-level altitude. This formula states that globally, in Follow Mode, the altitude reference is either relative to home or sea level.
14 | expected state change | 24-24 | :ref:`FOLL_OPTIONS<FOLL_OPTIONS>`: set bit 0 to "1" to enable the :ref:`common-mount-targeting` to follow the target vehicle. | G(Fo ∧ B → M) | Fo represents being in Follow Mode, B represents bit 0 being set to 1, and M represents mount targeting being enabled. This formula states that globally, when in Follow Mode and bit 0 is set, mount targeting is enabled to follow the target vehicle.
{'sentence': '9.FOLL_OPTIONS: set bit 0 to "1" to enable the Gimbal / Mount Controls to follow the target vehicle.', 'formula': 'G(B0 = 1 → G)', 'explanation': 'B0 is bit 0 of FOLL_OPTIONS, and G represents enabling the Gimbal/Mount Controls. The formula states that setting bit 0 to 1 enables these controls.'}