## mtl
index | type | line | text | mtl | explanation | json_data
1 | expected post action | 7-7 | Loiter Mode automatically attempts to maintain the current location, heading and altitude. | G(L → (M ∧ H ∧ A)) | This formula states that globally (G), if Loiter Mode (L) is active, it implies (→) that the current location (M), heading (H), and altitude (A) are maintained. The continuous nature of this maintenance is captured by the global operator.
2 | expected post action | 7-7 | The pilot may fly the copter in Loiter mode as if it were in a more manual flight mode but when the sticks are released, the vehicle will slow to a stop and hold position. | G(L ∧ (C → (F(S ∧ P)))) | This formula expresses that globally (G), in Loiter mode (L), if the control sticks are released (C), it implies (→) that eventually (F) the vehicle will slow to a stop (S) and hold position (P). The flexibility of pilot control is implicit in the formula's structure.
3 | constraint | 17-17 | The pilot can control the copter's position with the control sticks. | G(C → X(P)) | This formula states that globally (G), if the control sticks are manipulated (C), it implies (→) that in the next state (X), the copter's position (P) will change. The immediate effect of control inputs is captured by the 'next' operator.
4 | constraint | 19-21 | Horizontal location can be adjusted with the Roll and Pitch control sticks with the default maximum horizontal speed being 5m/s (see Tuning section below on how to adjust this). | G((R ∨ T) → X(H ∧ (S → V))) | This formula expresses that globally (G), if Roll (R) or (∨) Pitch (T) controls are used, it implies (→) that in the next state (X), the horizontal location (H) changes, and if the speed (S) is adjusted, it's limited by the maximum value (V). The speed limit is implicitly represented.
5 | expected state change | 21-22 | When the pilot releases the sticks the copter will slow to a stop. | G(R → F(S)) | This formula states that globally (G), if the control sticks are released (R), it implies (→) that eventually (F) the copter will slow to a stop (S). The eventual nature of stopping is captured by the 'finally' operator. | {'sentence': 'When the pilot releases the sticks the copter will slow to a stop.', 'formula': 'G(R → F(S))', 'explanation': 'R indicates the pilot releasing the sticks, and S represents the copter slowing to a stop. The formula ensures that once the sticks are released, the copter will eventually stop.'}
6 | constraint | 23-24 | Altitude can be controlled with the Throttle control stick just as in :ref:`AltHold mode <altholdmode_controls>` | G(T → X(A)) | This formula expresses that globally (G), if the Throttle control (T) is used, it implies (→) that in the next state (X), the altitude (A) will change. The immediate effect on altitude is captured by the 'next' operator.
7 | constraint | 25-25 | The heading can be set with the Yaw control stick | G(Y → X(H)) | This formula states that globally (G), if the Yaw control (Y) is used, it implies (→) that in the next state (X), the heading (H) will change. The immediate effect on heading is captured by the 'next' operator.
8 | state transition pre-requirement | 27-27 | The vehicle can be armed in Loiter mode but only once the GPS has 3D lock and the HDOP has dropped below 1.4. | G(L ∧ G ∧ D → CA) | This formula expresses that globally (G), if Loiter mode is active (L), GPS has 3D lock (G), and HDOP is below the threshold (D), it implies (→) that the vehicle can be armed (CA). | {'sentence': 'The vehicle can be armed in Loiter mode but only once the GPS has 3D lock and the HDOP has dropped below 1.4.', 'formula': 'G((L ∧ H) → A)', 'explanation': 'Here, L represents the GPS having a 3D lock, H indicates the HDOP dropping below 1.4, and A signifies the vehicle being armed. The formula ensures that arming can only occur when both conditions are met.'}
9 | constraint | 43-43 | :ref:`LOIT_SPEED <LOIT_SPEED>`: max horizontal speed in cm/s (i.e. 1250 = 12.5m/s) | G(L → SV) | This formula states that globally (G), in Loiter mode (L), the speed is limited by the maximum value (SV). The continuous nature of this limit is captured by the global operator. | {'sentence': '1.LOIT_SPEED: max horizontal speed in cm/s (i.e. 1250 = 12.5m/s)', 'formula': 'G(S ≤ 1250)', 'explanation': 'S represents the horizontal speed of the vehicle. The formula ensures that the speed does not exceed 1250 cm/s, or 12.5 m/s.'}
10 | constraint | 44-44 | :ref:`LOIT_ACC_MAX <LOIT_ACC_MAX>`: max acceleration in cm/s/s. Higher values cause the copter to accelerate and stop more quickly | G(L → AM) | This formula expresses that globally (G), in Loiter mode (L), the acceleration is limited by the maximum value (AM). The continuous nature of this limit is captured by the global operator.
11 | constraint | 45-45 | :ref:`LOIT_ANG_MAX <LOIT_ANG_MAX>`: max lean angle in degrees (i.e. 30deg). | G(L → LAX) | This formula states that globally (G), in Loiter mode (L), the lean angle is limited by the maximum value (LAX). The continuous nature of this limit is captured by the global operator. | {'sentence': '3.LOIT_ANG_MAX: max lean angle in degrees (i.e. 30deg).', 'formula': 'G(θ ≤ 30)', 'explanation': 'θ represents the lean angle of the vehicle. This formula ensures that the lean angle does not exceed 30 degrees.'}
12 | expected state change | 45-45 | By default this value is zero which causes the :ref:`PSC_ANGLE_MAX<PSC_ANGLE_MAX>` or :ref:`ANGLE_MAX <ANGLE_MAX>` parameter's value to be used | G(L ∧ ¬X → (P ∨ A)) | This formula expresses that globally (G), in Loiter mode (L), if the LOIT_ANG_MAX is not set (¬X), it implies (→) that either PSC_ANGLE_MAX (P) or ANGLE_MAX (A) is used. The 'or' operator captures the alternative parameter usage.
13 | constraint | 46-46 | :ref:`LOIT_BRK_ACCEL <LOIT_BRK_ACCEL>`: max acceleration in cm/s/s while braking (i.e. pilot has moved sticks to center). | G(L ∧ B → AM) | This formula states that globally (G), in Loiter mode (L) and during braking (B), the acceleration is limited by the maximum value (AM). The braking-specific nature is captured by the additional condition B. | {'sentence': '4.LOIT_BRK_ACCEL: max acceleration in cm/s/s while braking (i.e. pilot has moved sticks to center).', 'formula': 'G((B ∧ C) → (A ≤ brk_accel))', 'explanation': 'B indicates braking, C means the pilot has centered the sticks, and A is acceleration. The formula ensures the acceleration during braking does not exceed a specified maximum, brk_accel.'}
14 | expected post action | 47-47 | :ref:`LOIT_BRK_DELAY <LOIT_BRK_DELAY>`: the delay in seconds before braking starts once the pilot has centered the sticks | G(L ∧ C → F[D,D](B)) | This formula expresses that globally (G), in Loiter mode (L), if the sticks are centered (C), it implies (→) that after a delay of D seconds (F[D,D]), braking (B) will start. The precise timing is captured by the bounded 'finally' operator. | {'sentence': '5.LOIT_BRK_DELAY: the delay in seconds before braking starts once the pilot has centered the sticks', 'formula': 'G(C → F[0, delay](B))', 'explanation': 'C indicates the pilot centering the sticks, and B represents braking. The formula specifies that braking must occur within a set delay after the sticks are centered.'}
15 | constraint | 48-48 | :ref:`LOIT_BRK_JERK <LOIT_BRK_JERK>`: max change in acceleration in cm/s/s/s while braking. | G(L ∧ B → JK) | This formula states that globally (G), in Loiter mode (L) and during braking (B), the jerk (rate of change of acceleration) is limited by the maximum value (JK). The braking-specific nature is captured by the additional condition B. | {'sentence': '6.LOIT_BRK_JERK: max change in acceleration in cm/s/s/s while braking.', 'formula': 'G(J ≤ brk_jerk)', 'explanation': 'J represents the jerk, or change in acceleration. The formula ensures this change does not exceed a specified value, brk_jerk.'}
{'sentence': '2.LOIT_ACC_MAX: max acceleration in cm/s/s.', 'formula': 'G(A ≤ acc_max)', 'explanation': "A denotes the vehicle's acceleration. The formula ensures that acceleration remains below a specified maximum value, acc_max."}
{'sentence': 'A good GPS lock, low magnetic interference on the compass and low vibrations are all important in achieving good loiter performance.', 'formula': 'G((L ∧ M ∧ V) → P)', 'explanation': 'L is a good GPS lock, M is low magnetic interference, V is low vibrations, and P is good loiter performance. The formula ensures all conditions are necessary for optimal performance.'}
{'sentence': '7.PSC_POSXY_P: (shown as "Position XY (Dist to Speed)" at the top right of the screen shot above) converts the horizontal position error (i.e difference between the desired position and the actual position) to a desired speed towards the target position.', 'formula': 'G(E → D)', 'explanation': 'E represents the horizontal position error, and D is the desired speed. The formula ensures that any position error leads to an appropriate speed adjustment towards the target.'}
{'sentence': '8.PSC_VELXY_P (shown as "Velocity XY (Vel to Accel)") converts the desired speed towards the target to a desired acceleration.', 'formula': 'F(P → A)', 'explanation': "Here, P represents the predicate 'desired speed towards the target is set', and A represents 'desired acceleration is achieved'. The formula captures that eventually, whenever the desired speed is set, it leads to the desired acceleration."}