## mtl
index | type | line | text | mtl | explanation | json_data
1 | expected post action | 7-7 | Loiter Mode automatically attempts to maintain the current location, heading and altitude. | G(L → (M ∧ H ∧ A)) | This formula states that globally (G), if Loiter Mode (L) is active, it implies (→) that the current location (M), heading (H), and altitude (A) are maintained. The continuous nature of this maintenance is captured by the global operator.
2 | expected post action | 7-7 | The pilot may fly the copter in Loiter mode as if it were in a more manual flight mode but when the sticks are released, the vehicle will slow to a stop and hold position. | G(L ∧ (C → (F(S ∧ P)))) | This formula expresses that globally (G), in Loiter mode (L), if the control sticks are released (C), it implies (→) that eventually (F) the vehicle will slow to a stop (S) and hold position (P). The flexibility of pilot control is implicit in the formula's structure.
3 | constraint | 17-17 | The pilot can control the copter's position with the control sticks. | G(C → X(P)) | This formula states that globally (G), if the control sticks are manipulated (C), it implies (→) that in the next state (X), the copter's position (P) will change. The immediate effect of control inputs is captured by the 'next' operator.
4 | constraint | 19-21 | Horizontal location can be adjusted with the Roll and Pitch control sticks with the default maximum horizontal speed being 5m/s (see Tuning section below on how to adjust this). | G((R ∨ T) → X(H ∧ (S → V))) | This formula expresses that globally (G), if Roll (R) or (∨) Pitch (T) controls are used, it implies (→) that in the next state (X), the horizontal location (H) changes, and if the speed (S) is adjusted, it's limited by the maximum value (V). The speed limit is implicitly represented.
5 | expected state change | 21-22 | When the pilot releases the sticks the copter will slow to a stop. | G(R → F(S)) | This formula states that globally (G), if the control sticks are released (R), it implies (→) that eventually (F) the copter will slow to a stop (S). The eventual nature of stopping is captured by the 'finally' operator. | {'sentence': 'When the pilot releases the sticks the copter will slow to a stop.', 'formula': 'G(R → F(S))', 'explanation': 'Here, R represents the pilot releasing the sticks, and S represents the copter slowing to a stop. The formula states that globally, if the pilot releases the sticks, then eventually the copter will slow to a stop.'}
6 | constraint | 23-24 | Altitude can be controlled with the Throttle control stick just as in :ref:`AltHold mode <altholdmode_controls>` | G(T → X(A)) | This formula expresses that globally (G), if the Throttle control (T) is used, it implies (→) that in the next state (X), the altitude (A) will change. The immediate effect on altitude is captured by the 'next' operator.
7 | constraint | 25-25 | The heading can be set with the Yaw control stick | G(Y → X(H)) | This formula states that globally (G), if the Yaw control (Y) is used, it implies (→) that in the next state (X), the heading (H) will change. The immediate effect on heading is captured by the 'next' operator.
8 | state transition pre-requirement | 27-27 | The vehicle can be armed in Loiter mode but only once the GPS has 3D lock and the HDOP has dropped below 1.4. | G(L ∧ G ∧ D → CA) | This formula expresses that globally (G), if Loiter mode is active (L), GPS has 3D lock (G), and HDOP is below the threshold (D), it implies (→) that the vehicle can be armed (CA). | {'sentence': 'The vehicle can be armed in Loiter mode but only once the GPS has 3D lock and the HDOP has dropped below 1.4.', 'formula': 'G(GPS ∧ H → A)', 'explanation': 'Here, GPS represents the GPS having 3D lock, H represents the HDOP dropping below 1.4, and A represents the vehicle being armed in Loiter mode. The formula states that globally, if the GPS has 3D lock and the HDOP has dropped below 1.4, then the vehicle can be armed in Loiter mode.'}
9 | constraint | 43-43 | :ref:`LOIT_SPEED <LOIT_SPEED>`: max horizontal speed in cm/s (i.e. 1250 = 12.5m/s) | G(L → SV) | This formula states that globally (G), in Loiter mode (L), the speed is limited by the maximum value (SV). The continuous nature of this limit is captured by the global operator. | {'sentence': '1.LOIT_SPEED: max horizontal speed in cm/s (i.e. 1250 = 12.5m/s)', 'formula': 'G(S ≤ 1250)', 'explanation': 'Here, S represents the horizontal speed. The formula states that globally, the horizontal speed is less than or equal to 1250 cm/s.'}
10 | constraint | 44-44 | :ref:`LOIT_ACC_MAX <LOIT_ACC_MAX>`: max acceleration in cm/s/s. Higher values cause the copter to accelerate and stop more quickly | G(L → AM) | This formula expresses that globally (G), in Loiter mode (L), the acceleration is limited by the maximum value (AM). The continuous nature of this limit is captured by the global operator.
11 | constraint | 45-45 | :ref:`LOIT_ANG_MAX <LOIT_ANG_MAX>`: max lean angle in degrees (i.e. 30deg). | G(L → LAX) | This formula states that globally (G), in Loiter mode (L), the lean angle is limited by the maximum value (LAX). The continuous nature of this limit is captured by the global operator. | {'sentence': '3.LOIT_ANG_MAX: max lean angle in degrees (i.e. 30deg).', 'formula': 'G(L ≤ 30)', 'explanation': 'Here, L represents the lean angle. The formula states that globally, the lean angle is less than or equal to 30 degrees.'}
12 | expected state change | 45-45 | By default this value is zero which causes the :ref:`PSC_ANGLE_MAX<PSC_ANGLE_MAX>` or :ref:`ANGLE_MAX <ANGLE_MAX>` parameter's value to be used | G(L ∧ ¬X → (P ∨ A)) | This formula expresses that globally (G), in Loiter mode (L), if the LOIT_ANG_MAX is not set (¬X), it implies (→) that either PSC_ANGLE_MAX (P) or ANGLE_MAX (A) is used. The 'or' operator captures the alternative parameter usage.
13 | constraint | 46-46 | :ref:`LOIT_BRK_ACCEL <LOIT_BRK_ACCEL>`: max acceleration in cm/s/s while braking (i.e. pilot has moved sticks to center). | G(L ∧ B → AM) | This formula states that globally (G), in Loiter mode (L) and during braking (B), the acceleration is limited by the maximum value (AM). The braking-specific nature is captured by the additional condition B. | {'sentence': '4.LOIT_BRK_ACCEL: max acceleration in cm/s/s while braking (i.e. pilot has moved sticks to center).', 'formula': 'G(B → A ≤ M)', 'explanation': 'Here, B represents the pilot moving the sticks to center (braking), A represents the acceleration, and M represents the maximum acceleration. The formula states that globally, if the pilot is braking, then the acceleration is less than or equal to the maximum acceleration.'}
14 | expected post action | 47-47 | :ref:`LOIT_BRK_DELAY <LOIT_BRK_DELAY>`: the delay in seconds before braking starts once the pilot has centered the sticks | G(L ∧ C → F[D,D](B)) | This formula expresses that globally (G), in Loiter mode (L), if the sticks are centered (C), it implies (→) that after a delay of D seconds (F[D,D]), braking (B) will start. The precise timing is captured by the bounded 'finally' operator. | {'sentence': '5.LOIT_BRK_DELAY: the delay in seconds before braking starts once the pilot has centered the sticks', 'formula': 'G(B → F[D, D](S))', 'explanation': 'Here, B represents the pilot moving the sticks to center (braking), D represents the delay, and S represents the braking starting. The formula states that globally, if the pilot is braking, then after a delay of D seconds, the braking will start.'}
15 | constraint | 48-48 | :ref:`LOIT_BRK_JERK <LOIT_BRK_JERK>`: max change in acceleration in cm/s/s/s while braking. | G(L ∧ B → JK) | This formula states that globally (G), in Loiter mode (L) and during braking (B), the jerk (rate of change of acceleration) is limited by the maximum value (JK). The braking-specific nature is captured by the additional condition B.
{'sentence': 'A good GPS lock, low magnetic interference on the compass and low vibrations are all important in achieving good loiter performance.', 'formula': 'G(GPS ∧ ¬M ∧ ¬V → P)', 'explanation': 'Here, GPS represents a good GPS lock, M represents magnetic interference on the compass, V represents vibrations, and P represents good loiter performance. The formula states that globally, if a good GPS lock is maintained and there is no magnetic interference and no vibrations, then good loiter performance is achieved.'}
{'sentence': '2.LOIT_ACC_MAX: max acceleration in cm/s/s.', 'formula': 'G(A ≤ M)', 'explanation': 'Here, A represents the acceleration, and M represents the maximum acceleration. The formula states that globally, the acceleration is less than or equal to the maximum acceleration.'}
{'sentence': '7.PSC_POSXY_P: (shown as "Position XY (Dist to Speed)" at the top right of the screen shot above) converts the horizontal position error (i.e difference between the desired position and the actual position) to a desired speed towards the target position.', 'formula': 'G(E → S)', 'explanation': 'Here, E represents the horizontal position error, and S represents the desired speed. The formula states that globally, if there is a horizontal position error, then a desired speed towards the target position is generated.'}
{'sentence': '8.PSC_VELXY_P (shown as "Velocity XY (Vel to Accel)") converts the desired speed towards the target to a desired acceleration.', 'formula': 'G(S → A)', 'explanation': 'Here, S represents the desired speed, and A represents the desired acceleration. The formula states that globally, if a desired speed towards the target is generated, then a desired acceleration is generated.'}