## mtl
index | type | line | text | mtl | explanation | json_data
1 | expected post action | 7-7 | It places the vehicle into a STABILIZE like mode, and generates bursts of signals ("chirps") injected into the control loops at various points and logs the results for math analysis and model generation later. | F(S ∧ G(C ∧ L)) | This formula captures the sequence of events: S represents entering STABILIZE-like mode, C represents generating chirp signals, and L represents logging results. The formula states that eventually (F), the system enters STABILIZE-like mode (S), and from that point onward (G), it continuously generates chirps and logs results (C ∧ L). This interpretation assumes the chirp generation and logging are ongoing processes after stabilization. | {'sentence': 'It places the vehicle into a STABILIZE like mode, and generates bursts of signals ("chirps") injected into the control loops at various points and logs the results for math analysis and model generation later.', 'formula': 'F(S ∧ G(C ∧ L))', 'explanation': 'This formula captures the sequence of events: S represents entering STABILIZE-like mode, C represents generating chirp signals, and L represents logging results. The formula states that eventually (F), the system enters STABILIZE-like mode (S) and from that point onwards (G), it continuously generates chirps and logs results (C ∧ L).'}
2 | expected post action | 13-13 | If the :ref:`SID_AXIS<SID_AXIS>` is non-zero, then this modes associated parameters will become visible on the next parameter refresh and entry into the mode will be allowed. | G(N → X(V ∧ A)) | Here, N represents SID_AXIS being non-zero, V represents parameters becoming visible, and A represents mode entry being allowed. The formula states that if SID_AXIS is non-zero (N), then in the next state (X), the parameters will be visible and mode entry will be allowed (V ∧ A). This captures the immediate cause-effect relationship described in the sentence. | {'sentence': 'If the SID_AXIS is non-zero, then this modes associated parameters will become visible on the next parameter refresh and entry into the mode will be allowed.', 'formula': 'G(N → X(V ∧ A))', 'explanation': 'Here, N represents SID_AXIS being non-zero, V represents parameters becoming visible, and A represents mode entry being allowed. The formula states that globally (G), if SID_AXIS is non-zero (N), then in the next state (X), the parameters will be visible and mode entry will be allowed (V ∧ A).'}
3 | expected post action | 13-13 | Otherwise, an error message will be logged and sent to the ground control station indicating that mode entry has been prohibited. | G(¬N → X(E ∧ P)) | In this formula, N again represents SID_AXIS being non-zero, E represents logging and sending an error message, and P represents mode entry being prohibited. The formula states that if SID_AXIS is not non-zero (¬N), then in the next state (X), an error message will be logged and sent, and mode entry will be prohibited (E ∧ P). This captures the alternative scenario to the previous sentence. | {'sentence': 'Otherwise, an error message will be logged and sent to the ground control station indicating that mode entry has been prohibited.', 'formula': 'G(¬N → X(E ∧ P))', 'explanation': 'In this formula, N represents SID_AXIS being non-zero (as in the previous sentence), E represents logging and sending an error message, and P represents mode entry being prohibited. The formula states that globally (G), if SID_AXIS is not non-zero (¬N), then in the next state (X), an error message will be logged and sent, and mode entry will be prohibited (E ∧ P).'}