## mtl
index | type | line | text | mtl | explaination | json_data
| expected post action | 5 | Blind spot module checks possible collisions with bicycles and pedestrians running on its left/right side while turing left/right before junctions. | G((T ∧ (L ∨ R)) → (C_B ∧ C_P)) | This formula represents: G((T ∧ (L ∨ R)) → (C_B ∧ C_P)). Here, T represents approaching a junction, L and R represent turning left or right, C_B represents checking for bicycle collisions, and C_P for pedestrian collisions. The G operator ensures this check happens globally (at all times). The implication (→) captures that whenever the vehicle is turning left or right before a junction, it must check for both bicycle and pedestrian collisions.
| state transition pre-requirement | 11 | This function is activated when the lane id of the target path has an intersection label (i.e. the `turn_direction` attribute is `left` or `right`). | G(I → A) | The LTL formula G(I → A) captures this behavior. I represents the condition of the lane having an intersection label (left or right turn), and A represents the activation of the function. The G operator ensures this rule applies globally. This formula states that at all times, if the intersection label condition is met, the function must be activated. | {'sentence': 'This function is activated when the lane id of the target path has an intersection label (i.e. the turn_direction attribute is left or right).', 'formula': 'G(I → A)', 'explanation': "Let I represent the condition 'lane id has an intersection label', and A represent 'function is activated'. The formula states that globally, whenever I is true, A must also be true, capturing the causal relationship between the intersection label and function activation."}
| expected post action | 25 | When both conditions are met for any of each object, this module state is transited to the "stop" state and insert zero velocity to stop the vehicle. | G((C1 ∧ C2) → X(S ∧ Z)) | This behavior is represented as G((C1 ∧ C2) → X(S ∧ Z)). C1 and C2 represent the two conditions, S represents the 'stop' state, and Z represents zero velocity. The G operator ensures this rule applies globally, while X ensures the state transition and velocity change happen in the next immediate state after the conditions are met. This formula captures the immediate response to the conditions being met. | {'sentence': 'Stop/Go state: When both conditions are met for any of each object, this module state is transited to the "stop" state and insert zero velocity to stop the vehicle.', 'formula': 'G((C1 ∧ C2) → X(S ∧ Z))', 'explanation': "Let C1 and C2 represent the two conditions, S represent the 'stop' state, and Z represent 'zero velocity inserted'. The formula states that globally, when both C1 and C2 are true, in the next state, the system transitions to the stop state (S) and inserts zero velocity (Z)."}
| expected post action | 30 | In order to avoid a rapid stop, the “stop” judgement is not executed after the judgment line is passed. | G(P → ¬F(S)) | This safety feature is captured by G(P → ¬F(S)). Here, P represents passing the judgment line, and S represents the 'stop' judgment. The G operator ensures this rule always applies. The formula states that globally, if the judgment line is passed, then it's not the case that a stop judgment will occur in the future. This effectively prevents rapid stops after a certain point. | {'sentence': 'In order to avoid a rapid stop, the "stop" judgement is not executed after the judgment line is passed.', 'formula': 'G(P → G(¬S))', 'explanation': "Let P represent 'judgment line is passed' and S represent 'stop judgment is executed'. The formula states that globally, once P becomes true, S must remain false indefinitely. This captures the permanent effect of passing the judgment line on the stop judgment execution."}
| expected post action | 32 | Once a "stop" is judged, it will not transit to the "go" state until the "go" judgment continues for a certain period in order to prevent chattering of the state (e.g. 2 seconds). | G(S → G[0,2](¬GO∧J) → F[2,∞]GO) | The formula expresses that once a stop S is decided, the transition to go GO will only occur if the go judugement J holds continuously for at least 2 seconds, preventing state chattering. | {'sentence': 'Once a "stop" is judged, it will not transit to the "go" state until the "go" judgment continues for a certain period in order to prevent chattering of the state (e.g. 2 seconds).', 'formula': 'G(S → (¬G U[2,2] G))', 'explanation': "Let S represent the 'stop' state and G represent the 'go' judgment. The formula states that globally, when S becomes true, it must remain true until G has been continuously true for exactly 2 seconds. This captures the delay in transitioning from 'stop' to 'go' to prevent state chattering."}
{'sentence': 'Sets a stop line, a pass judge line, a detection area and conflict area based on a map information and a self position.', 'formula': 'G(M ∧ P → X(S ∧ J ∧ D ∧ C))', 'explanation': "Let M be 'map information available', P be 'self position known', S be 'stop line set', J be 'pass judge line set', D be 'detection area set', and C be 'conflict area set'. The formula states that globally, when M and P are true, in the next state, S, J, D, and C must all be true, representing the immediate setting of all areas based on the available information."}