## mtl
index | type | line | text | mtl | explanation | json_data
| state transition pre-requirement | 16 | This module is activated when there is traffic light in ego lane. | G(T → A) | G(T → A) captures the continuous nature of this rule. T represents the presence of a traffic light in the ego lane, and A represents the module's activation. The formula states that globally (at all times), if there's a traffic light (T), then the module is activated (A). This ensures the module responds immediately to the presence of traffic lights. | {'sentence': 'This module is activated when there is traffic light in ego lane.', 'formula': 'G(L → M)', 'explanation': 'Here, L represents the presence of traffic light in ego lane, and M represents the activation of the module. The formula states that globally, if there is traffic light in ego lane, then the module is activated.'}
| expected post action | 22 | If a corresponding traffic light signal have never been found, it treats as a signal to pass. | G(¬F(S) → P) | G(¬F(S) → P) expresses that if a signal is never found, it's treated as a pass signal. Here, S represents finding a signal, and P represents treating it as a pass signal. The ¬F(S) part ensures that S never occurs in the future, and if this condition holds globally (G), then it's treated as a pass signal (P). | {'sentence': 'If a corresponding traffic light signal have never been found, it treats as a signal to pass.', 'formula': 'G(¬F(S) → P)', 'explanation': 'Here, S represents the presence of a corresponding traffic light signal, and P represents the signal to pass. The formula states that globally, if a corresponding traffic light signal has never been found, then it is treated as a signal to pass.'}
| expected post action | 24 | If a corresponding traffic light signal is found but timed out, it treats as a signal to stop. | G((F ∧ X(T)) → S) | G((F ∧ X(T)) → S) models the timeout scenario. F represents finding a signal, T represents the signal timing out, and S represents treating it as a stop signal. The X operator ensures that the timeout occurs immediately after finding the signal. If this condition is met at any point (hence the G operator), it's treated as a stop signal. | {'sentence': 'If a corresponding traffic light signal is found but timed out, it treats as a signal to stop.', 'formula': 'G(S ∧ T → ¬P)', 'explanation': 'Here, S represents the presence of a corresponding traffic light signal, T represents the timeout, and P represents the signal to pass. The formula states that globally, if a corresponding traffic light signal is found but timed out, then it is treated as a signal to stop (not pass).'}
| expected post action | 26 | Uses the highest reliability one of the traffic light recognition result and if the color of that was not green or corresponding arrow signal, generates a stop point. | G((H ∧ ¬(G ∨ A)) → S) | G((H ∧ ¬(G ∨ A)) → S) captures the decision process. H represents the highest reliability recognition, G represents a green light, A represents an arrow signal, and S represents generating a stop point. The formula states that globally, if we have the highest reliability result (H) and it's not green or an arrow (¬(G ∨ A)), then generate a stop point (S). | {'sentence': '2.Uses the highest reliability one of the traffic light recognition result and if the color of that was not green or corresponding arrow signal, generates a stop point.', 'formula': '(¬G ∧ ¬A) → S', 'explanation': 'Here, G represents the green light, A represents the corresponding arrow signal, and S represents the stop point. The formula states that if the traffic light recognition result is not green or the corresponding arrow signal, a stop point will be generated.'}
| expected post action | 28 | If an elapsed time to receive stop signal is less than `stop_time_hysteresis`, it treats as a signal to pass. | G((R ∧ ¬X(H)) → P) | G((R ∧ ¬X(H)) → P) models the hysteresis condition. R represents receiving a stop signal, H represents the hysteresis time elapsing, and P represents treating it as a pass signal. The formula states that globally, if we receive a stop signal (R) and the hysteresis time doesn't elapse in the next state (¬X(H)), then treat it as a pass signal (P) | {'sentence': 'If an elapsed time to receive stop signal is less than stop_time_hysteresis, it treats as a signal to pass.', 'formula': 'G(E < H → P)', 'explanation': 'Here, E represents the elapsed time to receive stop signal, H represents the stop_time_hysteresis, and P represents the signal to pass. The formula states that globally, if the elapsed time to receive stop signal is less than stop_time_hysteresis, then it is treated as a signal to pass.'}
| expected post action | 30 | When vehicle current velocity is | G((H → P) ∧ (L → S)) | G((H → P) ∧ (L → S)) captures the velocity-based decision. H represents velocity higher than 2.0m/s, L represents velocity lower than 2.0m/s, P represents pass judgment, and S represents stop. The formula globally applies both conditions: high velocity implies pass, low velocity implies stop.
| expected post action | 32 | higher than 2.0m/s ⇒ pass judge(using next slide formula) |  |  | {'sentence': 'higher than 2.0m/s ⇒ pass judge(using next slide formula)', 'formula': 'G(V > 2.0 → P)', 'explanation': 'Here, V represents the velocity, and P represents the pass judge. The formula states that globally, if the velocity is higher than 2.0m/s, then it is a pass judge.'}
| expected post action | 34 | lower than 2.0m/s ⇒ stop |  |  | {'sentence': 'lower than 2.0m/s ⇒ stop', 'formula': 'G(V < 2.0 → ¬P)', 'explanation': 'Here, V represents the velocity, and P represents the pass judge. The formula states that globally, if the velocity is lower than 2.0m/s, then it is not a pass judge (i.e., stop).'}
| expected post action | 36 | When it to be judged that vehicle can’t stop before stop line, autoware chooses one of the following behaviors | G(C → ((P → A) ∧ (¬P → E))) | G(C → ((P → A) ∧ (¬P → E))) models the decision process when the vehicle can't stop. C represents the condition of not being able to stop, P represents the ability to pass through during yellow, A represents choosing to pass, and E represents emergency stop. The formula globally applies this complex decision logic.
| expected post action | 38 | "can pass through" stop line during yellow lamp => pass |  |  | {'sentence': '"can pass through" stop line during yellow lamp => pass', 'formula': 'G(Y ∧ C → P)', 'explanation': 'Here, Y represents the yellow lamp, C represents the ability to pass through the stop line, and P represents the pass judge. The formula states that globally, if it is possible to pass through the stop line during yellow lamp, then it is a pass judge.'}
| expected post action | 40 | "can’t pass through" stop line during yellow lamp => emergency stop |  |  | {'sentence': '"can’t pass through" stop line during yellow lamp => emergency stop', 'formula': 'G(Y ∧ ¬C → ¬P ∧ E)', 'explanation': 'Here, Y represents the yellow lamp, C represents the ability to pass through the stop line, P represents the pass judge, and E represents the emergency stop. The formula states that globally, if it is not possible to pass through the stop line during yellow lamp, then it is not a pass judge and an emergency stop is required.'}
| expected post action | 56-58 | vehicle can’t stop under deceleration and jerk limit.(left side of the pass judge curve) ⇒ emergency stop(relax deceleration and jerk limitation in order to observe the traffic regulation) | G((¬S ∧ L) → E) | G((¬S ∧ L) → E) captures the emergency stop scenario. ¬S represents the inability to stop under normal limits, L represents being on the left side of the pass judge curve, and E represents emergency stop. The formula globally applies this rule, relaxing limitations to ensure regulatory compliance. | {'sentence': 'vehicle can’t stop under deceleration and jerk limit.(left side of the pass judge curve)⇒emergency stop(relax deceleration and jerk limitation in order to observe the traffic regulation)', 'formula': '¬(S ∧ D ∧ J) → E', 'explanation': 'Here, S represents the vehicle stopping, D represents the deceleration limit, J represents the jerk limit, and E represents the emergency stop. The formula states that if the vehicle cannot stop under the given limits, an emergency stop will be initiated.'}
| expected post action | 66-68 | vehicle can stop under deceleration and jerk limit.(right side of the pass judge curve) ⇒ stop(autoware selects the safety choice) | G((S ∧ R) → T) | G((S ∧ R) → T) models the safe stop scenario. S represents the ability to stop under normal limits, R represents being on the right side of the pass judge curve, and T represents choosing to stop. This formula globally enforces the safety-first approach when stopping is feasible within normal limits. | {'sentence': 'vehicle can stop under deceleration and jerk limit.(right side of the pass judge curve) ⇒ stop(autoware selects the safety choice)', 'formula': '(S ∧ D ∧ J) → A', 'explanation': 'Here, S represents the vehicle stopping, D represents the deceleration limit, J represents the jerk limit, and A represents the autoware selecting the safety choice (i.e., stopping). The formula states that if the vehicle can stop under the given limits, the autoware will select the safety choice.'}
{'sentence': 'Due to the property of rule-based planning, the algorithm is greatly depends on object detection and perception accuracy considering traffic light.', 'formula': 'G(D → (A ∧ P))', 'explanation': 'Here, D represents the dependency on object detection, A represents the accuracy of perception, and P represents the consideration of traffic light. The formula states that globally, if the algorithm depends on object detection, then it must also consider perception accuracy and traffic light.'}
{'sentence': 'vehicle can’t pass through stop line during yellow lamp.(right side of the yellow lamp line)', 'formula': 'G(Y → ¬C)', 'explanation': 'Here, Y represents the yellow lamp, and C represents the ability to pass through the stop line. The formula states that globally, during yellow lamp, the vehicle cannot pass through the stop line.'}
{'sentence': 'vehicle can pass through stop line during yellow lamp.(left side of the yellow lamp line)', 'formula': 'Y → P', 'explanation': 'Here, Y represents the yellow lamp, and P represents the vehicle passing through the stop line. The formula states that if the yellow lamp is on, the vehicle can pass through the stop line.'}