## mtl
index | type | line | text | mtl | explaination | json_data
1 | expected state change | 5-5 | _Altitude mode_ is a _relatively_ easy-to-fly RC mode in which roll and pitch sticks control vehicle movement in the left-right and forward-back directions (relative to the "front" of the vehicle), yaw stick controls rate of rotation over the horizontal plane, and throttle controls speed of ascent-descent. | G(A → ((RS → R)∧(PS → P) ∧ (YS → Y)∧ (TS → T))) | This formula states that globally (G), when in Altitude mode (A), the vehicle's behavior is defined by rollsticks (RS) control vehicle movement in the left-right direction (R), pitch sticks (PS) control vehicle movement in the forward-back direction(P), yaw stick (YS) controls rate of rotation over the horizontal plane(Y), and throttle (TS) controls speed of ascent-descent (T). The conjunction (∧) represents the simultaneous availability of these controls.
2 | expected state change | 7-7 | When the sticks are released/centered the vehicle will level and maintain the current _altitude_. | G((R ∨ C) → X(L ∧ G(M))) | This formula indicates that globally (G), when the sticks are centered (C) or released(R), in the next state (X), the vehicle will level (L) and from that point onwards, it will globally (G) maintain altitude (M). | {'sentence': 'When the sticks are released/centered the vehicle will level and maintain the current _altitude_.', 'formula': 'G(C → X(L ∧ G(A)))', 'explanation': 'C represents the sticks being centered, L represents the vehicle leveling, and A represents maintaining altitude. This formula states that whenever the sticks are centered, in the next state, the vehicle will level and from that point on, it will always maintain its current altitude.'}
3 | expected post action | 8-8 | If moving in the horizontal plane the vehicle will continue until any momentum is dissipated by wind resistance. | G(H → (H U D)) | This formula states that globally (G), if the vehicle is moving horizontally (H), it will continue moving (H) until (U) the momentum is dissipated (D) by wind resistance.
4 | expected post action | 9-9 | If the wind blows the aircraft will drift in the direction of the wind. | G(W → F(D)) | This formula indicates that globally (G), if there's wind (W), it will eventually (F) cause the aircraft to drift (D) in the wind's direction.
5 | expected state change | 12-12 | It is just like [Stabilized](../flight_modes_mc/manual_stabilized.md) mode but additionally locks the vehicle altitude when the sticks are released. | G(A → (S ∧ (R → X(M ∧ G(M))))) | This formula states that globally (G), Altitude mode (A) implies Stabilized mode behavior (S) and when sticks are released (R), in the next state (X), the vehicle is at altitude(M) and globally (G) maintains altitude (M).
6 | expected state change | 21-21 | RC/manual mode like [Stabilized mode](../flight_modes_mc/manual_stabilized.md) but with _altitude stabilization_ (centred sticks level vehicle and hold it to fixed altitude). | G(A → (S ∧ (C → X(L ∧ G(M))))) | This formula states that globally (G), Altitude mode (A) implies Stabilized mode behavior (S) and when sticks are centered (C), in the next state (X), the vehicle levels (L) and globally (G) maintains altitude (M).
7 | expected post action | 22-22 | The horizontal position of the vehicle can move due to wind (or pre-existing momentum). | G(A → F(H)) | This formula indicates that globally (G), in Altitude mode (A), it's always possible that eventually (F) horizontal movement (H) occurs due to external factors.
8 | expected state change | 24-24 | Centered sticks (inside deadband): | G((C∧D) → (((RS∨PS ∨YS) → X(L)) ∧ (TS → G(M)))) | This formula is similar to a previous one, emphasizing that globally (G), when sticks are centered (C) and inside deadband (D), the RPY sticks(RS, PS, YS) let the vehicle levels (L) and the ~50% throttle(TS) globally (G) maintains altitude (M).
9 | expected state change | 25-25 | RPY sticks levels vehicle. | - | - | {'sentence': 'RPY sticks levels vehicle.', 'formula': 'G(R → X(L))', 'explanation': 'R represents the RPY (Roll, Pitch, Yaw) sticks being in a neutral position, and L represents the vehicle being level. This formula states that globally, whenever the RPY sticks are in a neutral position, in the next state, the vehicle will be level.'}
10 | expected state change | 26-26 | Throttle (~50%) holds current altitude steady against wind. | - | - | {'sentence': 'Throttle (~50%) holds current altitude steady against wind.', 'formula': 'G(T → G(A))', 'explanation': 'T represents the throttle being at approximately 50%, and A represents maintaining altitude. This formula states that globally, when the throttle is at ~50%, the altitude will be maintained indefinitely, implying resistance against wind disturbances.'}
11 | expected state change | 27-27 | Outside center: | - | -
12 | expected state change | 28-28 | Roll/Pitch sticks control tilt angle in respective orientations, resulting in corresponding left-right and forward-back movement. | G(¬C → ((RS -> R)∧(PS -> P))) | This formula states that globally (G), when sticks are not centered (¬C),rollsticks (RS) control vehicle movement in the left-right direction (R), pitch sticks (PS) control vehicle movement in the forward-back direction(P). | {'sentence': 'Roll/Pitch sticks control tilt angle in respective orientations, resulting in corresponding left-right and forward-back movement.', 'formula': 'G((R ∨ P) → X(T ∧ M))', 'explanation': "R represents Roll stick input, P represents Pitch stick input, T represents tilt, and M represents movement. This formula states that globally, when there's Roll or Pitch input, in the next state, there will be both tilt and corresponding movement."}
13 | expected state change | 29-29 | Throttle stick controls up/down speed with a predetermined maximum rate (and movement speed in other axes). | G(¬C → ((TS -> V)∧(G(V < VMAX)))) | This formula indicates that globally (G), throttle input (T) leads to vertical speed (V), and this speed is always(G) bounded with its limit (VMAX). | {'sentence': 'Throttle stick controls up/down speed with a predetermined maximum rate (and movement speed in other axes).', 'formula': 'G(T → X(V ∧ (V → S)))', 'explanation': "T represents Throttle stick input, V represents vertical speed, and S represents the speed being within the maximum rate. This formula states that globally, when there's Throttle input, in the next state, there will be vertical speed, and this speed will always be within the predetermined maximum rate."}
14 | expected state change | 30-30 | Yaw stick controls rate of angular rotation above the horizontal plane. | G(¬C → (YS -> Y)) | This formula indicates that globally (G), yaw sticks(YS）controls the rate of angular rotation above the horizontal plane(Y). | {'sentence': 'Yaw stick controls rate of angular rotation above the horizontal plane.', 'formula': 'G(Y → X(R))', 'explanation': "Y represents Yaw stick input, and R represents angular rotation. This formula states that globally, when there's Yaw stick input, in the next state, there will be angular rotation above the horizontal plane."}
15 | expected state change | 32-32 | When landed, the vehicle will take off if the throttle stick is raised above 62.5% percent (of the full range from bottom). | G(L ∧ T → X(TK)) | This formula indicates that globally (G), when landed (L) and throttle is raised above 62.5% percent(T), in the next state (X), the vehicle will take off(TK). | {'sentence': 'When landed, the vehicle will take off if the throttle stick is raised above 62.5% percent (of the full range from bottom).', 'formula': 'G(L ∧ T → X(O))', 'explanation': 'L represents the vehicle being landed, T represents the throttle being above 62.5%, and O represents take-off. This formula states that globally, when the vehicle is landed and the throttle is raised above 62.5%, in the next state, the vehicle will take off.'}
16 | state transition pre-requirement | 35-35 | Manual control input is required (such as RC control, joystick). | G(A → M) | This formula states that globally (G), Altitude mode (A) requires manual input (M) to be active. | {'sentence': '5.Manual control input is required (such as RC control, joystick).', 'formula': 'G(M)', 'explanation': 'M represents manual control input being available. This formula states that globally (at all times), manual control input is required and available.'}
17 | expected state change | 36-36 | Roll, Pitch: Assistance from autopilot to stabilize the attitude. | G((R ∨ P) → S) | This formula indicates that globally (G), roll or pitch inputs (R ∨ P) lead to stabilization (S) due to autopilot assistance. | {'sentence': 'Roll, Pitch: Assistance from autopilot to stabilize the attitude.', 'formula': 'G((R ∨ P) → A)', 'explanation': "R represents Roll input, P represents Pitch input, and A represents autopilot assistance. This formula states that globally, whenever there's Roll or Pitch input, the autopilot provides assistance to stabilize the attitude."}
18 | expected state change | 37-37 | Position of RC stick maps to the orientation of vehicle. | G(I → O) | This formula states that globally (G), RC stick input (I) leads to corresponding orientation (O). | {'sentence': 'Position of RC stick maps to the orientation of vehicle.', 'formula': 'G(S ↔ O)', 'explanation': 'S represents the position of the RC stick, and O represents the orientation of the vehicle. This formula states that globally, the position of the RC stick is equivalent to (maps directly to) the orientation of the vehicle, implying a continuous, real-time mapping.'}
19 | expected state change | 38-38 | Throttle: Assistance from autopilot to hold position against wind. | G(T → H) | This formula indicates that globally (G), throttle input (T) leads to position holding. | {'sentence': 'Throttle: Assistance from autopilot to hold position against wind.', 'formula': 'G(W → F[0,τ](T))', 'explanation': "This formula states that globally (G), whenever wind (W) is detected, there will finally (F) be throttle assistance (T) within some time bound τ. The exact value of τ depends on the system's response time, which isn't specified in the sentence. This captures the continuous nature of the autopilot's assistance against wind."}
20 | expected state change | 39-39 | Yaw: Assistance from autopilot to stabilize the attitude rate. | G(Y → S) | This formula states that globally (G), yaw input (Y) leads to rate stabilization (S) due to autopilot assistance. | {'sentence': 'Yaw: Assistance from autopilot to stabilize the attitude rate.', 'formula': 'G(¬S → F[0,δ](Y ∧ F[0,ε](S)))', 'explanation': 'Here, S represents a stable attitude rate, and Y represents yaw assistance. The formula states that globally (G), when the attitude rate is not stable (¬S), yaw assistance (Y) will be activated within time δ, and this will lead to stability (S) within time ε. This captures both the triggering of assistance and its effect.'}
{'sentence': 'Position of RC stick maps to the rate of rotation of vehicle in that orientation.', 'formula': 'G(P → X(R))', 'explanation': "In this formula, P represents a change in RC stick position, and R represents a corresponding change in rotation rate. The formula states that globally (G), whenever there's a stick position change (P), in the next state (X), there will be a corresponding rotation rate change (R). This captures the immediate mapping between input and vehicle response."}
{'sentence': '4.Altitude is normally measured using a barometer, which may become inaccurate in extreme weather conditions.', 'formula': 'G(B ∧ (E → F[0,∞](¬A)))', 'explanation': "Here, B represents barometer usage for altitude measurement, E represents extreme weather conditions, and A represents accurate altitude measurement. The formula states that globally (G), the barometer is used (B), and when extreme weather occurs (E), it's possible that at some point in the future (F[0,∞]), the altitude measurement becomes inaccurate (¬A). The unbounded future operator [0,∞] is used because the sentence doesn't specify when inaccuracy might occur."}