## mtl
index | type | line | text | mtl | explaination | json_data
1 | expected state change | 5-5 | _Altitude mode_ is a _relatively_ easy-to-fly RC mode in which roll and pitch sticks control vehicle movement in the left-right and forward-back directions (relative to the "front" of the vehicle), yaw stick controls rate of rotation over the horizontal plane, and throttle controls speed of ascent-descent. | G(A → ((RS → R)∧(PS → P) ∧ (YS → Y)∧ (TS → T))) | This formula states that globally (G), when in Altitude mode (A), the vehicle's behavior is defined by rollsticks (RS) control vehicle movement in the left-right direction (R), pitch sticks (PS) control vehicle movement in the forward-back direction(P), yaw stick (YS) controls rate of rotation over the horizontal plane(Y), and throttle (TS) controls speed of ascent-descent (T). The conjunction (∧) represents the simultaneous availability of these controls.
2 | expected state change | 7-7 | When the sticks are released/centered the vehicle will level and maintain the current _altitude_. | G((R ∨ C) → X(L ∧ G(M))) | This formula indicates that globally (G), when the sticks are centered (C) or released(R), in the next state (X), the vehicle will level (L) and from that point onwards, it will globally (G) maintain altitude (M). | {'sentence': 'When the sticks are released/centered the vehicle will level and maintain the current _altitude_.', 'formula': 'G(C → (L ∧ G(A)))', 'explanation': 'C represents the sticks being centered, L represents the vehicle leveling, and A represents maintaining the current altitude. This ensures that when the sticks are centered, the vehicle levels and holds its altitude.'}
3 | expected post action | 8-8 | If moving in the horizontal plane the vehicle will continue until any momentum is dissipated by wind resistance. | G(H → (H U D)) | This formula states that globally (G), if the vehicle is moving horizontally (H), it will continue moving (H) until (U) the momentum is dissipated (D) by wind resistance.
4 | expected post action | 9-9 | If the wind blows the aircraft will drift in the direction of the wind. | G(W → F(D)) | This formula indicates that globally (G), if there's wind (W), it will eventually (F) cause the aircraft to drift (D) in the wind's direction.
5 | expected state change | 12-12 | It is just like [Stabilized](../flight_modes_mc/manual_stabilized.md) mode but additionally locks the vehicle altitude when the sticks are released. | G(A → (S ∧ (R → X(M ∧ G(M))))) | This formula states that globally (G), Altitude mode (A) implies Stabilized mode behavior (S) and when sticks are released (R), in the next state (X), the vehicle is at altitude(M) and globally (G) maintains altitude (M).
6 | expected state change | 21-21 | RC/manual mode like [Stabilized mode](../flight_modes_mc/manual_stabilized.md) but with _altitude stabilization_ (centred sticks level vehicle and hold it to fixed altitude). | G(A → (S ∧ (C → X(L ∧ G(M))))) | This formula states that globally (G), Altitude mode (A) implies Stabilized mode behavior (S) and when sticks are centered (C), in the next state (X), the vehicle levels (L) and globally (G) maintains altitude (M). | {'sentence': 'RC/manual mode like Stabilized mode but with _altitude stabilization_ (centred sticks level vehicle and hold it to fixed altitude).', 'formula': 'G(C → (L ∧ G(A)))', 'explanation': 'C represents centered sticks, L represents leveling the vehicle, and A represents holding fixed altitude. It indicates that in this mode, centering the sticks levels the vehicle and stabilizes altitude.'}
7 | expected post action | 22-22 | The horizontal position of the vehicle can move due to wind (or pre-existing momentum). | G(A → F(H)) | This formula indicates that globally (G), in Altitude mode (A), it's always possible that eventually (F) horizontal movement (H) occurs due to external factors.
8 | expected state change | 24-24 | Centered sticks (inside deadband): | G((C∧D) → (((RS∨PS ∨YS) → X(L)) ∧ (TS → G(M)))) | This formula is similar to a previous one, emphasizing that globally (G), when sticks are centered (C) and inside deadband (D), the RPY sticks(RS, PS, YS) let the vehicle levels (L) and the ~50% throttle(TS) globally (G) maintains altitude (M).
9 | expected state change | 25-25 | RPY sticks levels vehicle. | - | - | {'sentence': 'RPY sticks levels vehicle.', 'formula': 'G(R → L)', 'explanation': 'R represents the RPY sticks being manipulated, and L represents the vehicle leveling. This states that adjusting RPY sticks leads to leveling the vehicle.'}
10 | expected state change | 26-26 | Throttle (~50%) holds current altitude steady against wind. | - | - | {'sentence': 'Throttle (~50%) holds current altitude steady against wind.', 'formula': 'G(T → A)', 'explanation': 'T represents the throttle set to approximately 50%, and A represents holding the current altitude steady. This indicates that setting the throttle to 50% maintains altitude despite wind.'}
11 | expected state change | 27-27 | Outside center: | - | -
12 | expected state change | 28-28 | Roll/Pitch sticks control tilt angle in respective orientations, resulting in corresponding left-right and forward-back movement. | G(¬C → ((RS -> R)∧(PS -> P))) | This formula states that globally (G), when sticks are not centered (¬C),rollsticks (RS) control vehicle movement in the left-right direction (R), pitch sticks (PS) control vehicle movement in the forward-back direction(P). | {'sentence': 'Roll/Pitch sticks control tilt angle in respective orientations, resulting in corresponding left-right and forward-back movement.', 'formula': 'G(R → (T ∧ M))', 'explanation': 'R represents the roll/pitch sticks, T represents controlling tilt angle, and M represents resulting movement. This indicates tilt control and resulting movement is managed through these sticks.'}
13 | expected state change | 29-29 | Throttle stick controls up/down speed with a predetermined maximum rate (and movement speed in other axes). | G(¬C → ((TS -> V)∧(G(V < VMAX)))) | This formula indicates that globally (G), throttle input (T) leads to vertical speed (V), and this speed is always(G) bounded with its limit (VMAX). | {'sentence': 'Throttle stick controls up/down speed with a predetermined maximum rate (and movement speed in other axes).', 'formula': 'G(T → (U ∧ M))', 'explanation': 'T represents the throttle stick position, U represents controlling up/down speed, and M represents movement speed in other axes. This indicates that throttle stick affects these speeds within limits.'}
14 | expected state change | 30-30 | Yaw stick controls rate of angular rotation above the horizontal plane. | G(¬C → (YS -> Y)) | This formula indicates that globally (G), yaw sticks(YS）controls the rate of angular rotation above the horizontal plane(Y).
15 | expected state change | 32-32 | When landed, the vehicle will take off if the throttle stick is raised above 62.5% percent (of the full range from bottom). | G(L ∧ T → X(TK)) | This formula indicates that globally (G), when landed (L) and throttle is raised above 62.5% percent(T), in the next state (X), the vehicle will take off(TK). | {'sentence': 'When landed, the vehicle will take off if the throttle stick is raised above 62.5% percent (of the full range from bottom).', 'formula': 'G(L → (T > 0.625 → F(T)))', 'explanation': 'L represents the vehicle being landed, and T > 0.625 represents the throttle raised above 62.5%. F(T) indicates that the vehicle will take off eventually if the condition is met.'}
16 | state transition pre-requirement | 35-35 | Manual control input is required (such as RC control, joystick). | G(A → M) | This formula states that globally (G), Altitude mode (A) requires manual input (M) to be active.
17 | expected state change | 36-36 | Roll, Pitch: Assistance from autopilot to stabilize the attitude. | G((R ∨ P) → S) | This formula indicates that globally (G), roll or pitch inputs (R ∨ P) lead to stabilization (S) due to autopilot assistance.
18 | expected state change | 37-37 | Position of RC stick maps to the orientation of vehicle. | G(I → O) | This formula states that globally (G), RC stick input (I) leads to corresponding orientation (O).
19 | expected state change | 38-38 | Throttle: Assistance from autopilot to hold position against wind. | G(T → H) | This formula indicates that globally (G), throttle input (T) leads to position holding.
20 | expected state change | 39-39 | Yaw: Assistance from autopilot to stabilize the attitude rate. | G(Y → S) | This formula states that globally (G), yaw input (Y) leads to rate stabilization (S) due to autopilot assistance.
{'sentence': 'Altitude is normally measured using a barometer, which may become inaccurate in extreme weather conditions.', 'formula': 'G(B → (¬W → A))', 'explanation': 'B represents using a barometer for altitude measurement, W represents extreme weather conditions, and A represents accurate altitude measurement. It implies barometer accuracy except in extreme conditions.'}
{'sentence': 'Vehicles that include a LIDAR/range sensor will be able to control altitude with greater reliability and accuracy.', 'formula': 'G(L → (R ∧ A))', 'explanation': 'L represents the presence of LIDAR/range sensors, R represents reliability, and A represents accurate altitude control. This ensures better altitude control with these sensors.'}