## mtl
index | type | line | text | mtl | explaination | json_data
1 | expected post action | 5-5 | _Mission mode_ causes the vehicle to execute a predefined autonomous [mission](../flying/missions.md) (flight plan) that has been uploaded to the flight controller. | G(M → X(E)) | This formula states that globally (G), whenever Mission mode (M) is activated, in the next state (X), the vehicle will Execute (E) the predefined mission. This captures the causal relationship between entering Mission mode and the subsequent execution of the mission.
2 | state transition pre-requirement | 10-10 | This mode requires a global 3d position estimate (from GPS or inferred from a [local position](../ros/external_position_estimation.md#enabling-auto-modes-with-a-local-position)). | G(M → P) | Here, we express that globally (G), if Mission mode (M) is active, then a Position estimate (P) must be available. This formula ensures the prerequisite of having a position estimate for Mission mode to function.
3 | state transition pre-requirement | 11-11 | The vehicle must be armed before this mode can be engaged. | G(¬A → ¬M) | This formula states that globally (G), if the vehicle is not Armed (¬A), then Mission mode cannot be engaged (¬M). It effectively captures the requirement of arming before entering Mission mode. | {'sentence': 'The vehicle must be armed before this mode can be engaged.', 'formula': '¬M U A', 'explanation': 'Here, M represents the mode and A represents the vehicle being armed. The formula states that the mode cannot be engaged until the vehicle is armed.'}
4 | state transition pre-requirement | 12-13 | This mode is automatic - no user intervention is _required_ to control the vehicle. | G(M → ¬U) | This formula expresses that globally (G), when in Mission mode (M), there is no User intervention (¬U) required. It captures the automatic nature of Mission mode. | {'sentence': 'This mode is automatic - no user intervention is _required_ to control the vehicle.', 'formula': 'G(M → ¬U)', 'explanation': 'Here, M represents the mode and U represents user intervention. The formula states that globally, if the mode is engaged, no user intervention is required.'}
5 | expected state change | 13-13 | RC control switches can be used to change flight modes on any vehicle. | G(R → F(C)) | Here, we state that globally (G), if RC control is used (R), then eventually (F) there's a Change in flight mode (C). This formula allows for the possibility of mode changes at any time due to RC input
6 | expected state change | 14-14 | RC stick movement will [by default](#COM_RC_OVERRIDE) change the vehicle to [Position mode](../flight_modes_mc/position.md) unless handling a critical battery failsafe. | G((S ∧ ¬B) → X(P)) | This formula expresses that globally (G), if there's Stick movement (S) and no Battery failsafe (¬B), then in the next state (X), the vehicle will be in Position mode (P). It captures the default behavior of RC stick movement.
12 | expected post action | 34-34 | If flying the vehicle will hold. | G((¬M ∨ FE ∨ ¬N) ∧ FL → H) | M represents a stored mission, FE represents finished execution, N represents mission feasibility, FL represents flying state, and H represents hold state. The formula ensures that globally, if there's no mission, or execution is finished, or the mission is not feasible, and the vehicle is flying, it will hold. | {'sentence': 'If flying the vehicle will hold.', 'formula': 'F → H', 'explanation': 'Here, F represents the vehicle flying and H represents the vehicle holding. The formula states that if the vehicle is flying, it will hold.'}
13 | expected post action | 35-35 | If landed the vehicle will "wait". | G((¬M ∨ FE ∨ ¬N) ∧ L → W) | M represents a stored mission, FE represents finished execution, N represents mission feasibility, L represents landed state, and H represents hold state. The formula ensures that globally, if there's no mission, or execution is finished, or the mission is not feasible, and the vehicle is flying, it will hold. | {'sentence': 'If landed the vehicle will "wait".', 'formula': 'L → W', 'explanation': 'Here, L represents the vehicle being landed and W represents the vehicle waiting. The formula states that if the vehicle is landed, it will wait.'}
14 | expected post action | 37-37 | 1. If a mission is stored and PX4 is flying it will execute the [mission/flight plan](../flying/missions.md) from the current step. | G(M ∧ L → X(E)) | M represents a stored mission, L represents flying state, and E represents mission execution. The formula states that globally, if a mission is stored and the vehicle is flying, in the next state, it will execute the mission. | {'sentence': 'If a mission is stored and PX4 is flying it will execute the mission/flight plan from the current step.', 'formula': '(S ∧ F) → E', 'explanation': 'Here, S represents a mission being stored, F represents PX4 flying, and E represents the execution of the mission/flight plan. The formula states that if a mission is stored and PX4 is flying, it will execute the mission/flight plan.'}
15 | expected post action | 38-38 | A `TAKEOFF` item is treated as a normal waypoint. | G(T → W) | T represents a TAKEOFF item, and W represents a normal waypoint. This formula indicates that globally, a TAKEOFF item implies it's treated as a normal waypoint. | {'sentence': 'A TAKEOFF item is treated as a normal waypoint.', 'formula': 'T → W', 'explanation': 'Here, T represents a TAKEOFF item and W represents a normal waypoint. The formula states that a TAKEOFF item is treated as a normal waypoint.'}
16 | expected post action | 39-39 | 1. If a mission is stored and PX4 is landed: | G(M ∧ D → X(E)) | M represents a stored mission, D represents landed state, and E represents mission execution. The formula ensures that globally, if a mission is stored and the vehicle is landed, in the next state, it will execute the mission.
18 | expected post action | 41-41 | If the mission does not have a `TAKEOFF` item then PX4 will fly the vehicle to the minimum altitude before executing the remainder of the flight plan from the current step. | G(M ∧ ¬T → (A U E)) | M represents a stored mission, T represents a TAKEOFF item, A represents flying to minimum altitude, and E represents mission execution. The formula states that globally, if there's a mission without a TAKEOFF item, the vehicle will fly to minimum altitude until it starts executing the mission. | {'sentence': 'If the mission does not have a TAKEOFF item then PX4 will fly the vehicle to the minimum altitude before executing the remainder of the flight plan from the current step.', 'formula': '¬T → X(F ∧ G(M))', 'explanation': 'Here, T represents the presence of a TAKEOFF item in the mission, F represents flying to the minimum altitude, and M represents executing the remainder of the flight plan. The formula states that if there is no TAKEOFF item, then PX4 will fly to the minimum altitude and then execute the remainder of the flight plan indefinitely.'}
20 | expected post action | 43-43 | If flying the vehicle will hold. | G((¬M ∨ FE) ∧ FL → H) | M represents a stored mission, FE represents finished execution, FL represents flying state, and H represents hold state. The formula ensures that globally, if there's no mission, or execution is finished, and the vehicle is flying, it will hold. | {'sentence': 'If flying the vehicle will hold.', 'formula': 'F → H', 'explanation': 'Here, F represents the vehicle flying and H represents the vehicle holding. The formula states that if the vehicle is flying, it will hold.'}
21 | expected post action | 44-44 | If landed the vehicle will "wait". | G((¬M ∨ FE) ∧ L → W) | M represents a stored mission, FE represents finished execution, FL represents flying state, and W represents wait state. The formula ensures that globally, if there's no mission, or execution is finished, and the vehicle is flying, it will hold. | {'sentence': 'If landed the vehicle will "wait".', 'formula': 'L → W', 'explanation': 'Here, L represents the vehicle being landed and W represents the vehicle waiting. The formula states that if the vehicle is landed, it will wait.'}
23 | expected state change | 48-48 | If you have a _Jump to item_ command in the mission, moving to another item will **not** reset the loop counter. | G(J → G(M → ¬R)) | This formula states that Globally (G), if there's a Jump command (J) in the mission, then it's always true that Moving to another item (M) does not Reset the loop counter (¬R). The nested G operator ensures this behavior persists throughout the mission execution. | {'sentence': 'If you have a _Jump to item_ command in the mission, moving to another item will not reset the loop counter.', 'formula': 'J ∧ X(I ≠ 1 → L)', 'explanation': 'Here, J represents the _Jump to item_ command, I represents the current mission item, and L represents the loop counter not being reset. The formula states that if there is a _Jump to item_ command, then moving to another item (I ≠ 1) will not reset the loop counter (L).'}
24 | expected state change | 49-49 | One implication is that if you change the current mission command to 1 this will not "fully restart" the mission. | G(C → ¬F) | Globally (G), if you Change the current mission command to 1 (C), it implies that the mission is not Fully restarted (¬F). This captures the persistent behavior that changing to command 1 doesn't reset all mission states. | {'sentence': 'One implication is that if you change the current mission command to 1 this will not "fully restart" the mission.', 'formula': 'X(I=1 → ¬R)', 'explanation': 'Here, I represents the current mission item, and R represents the mission being fully restarted. The formula states that if the current mission item is set to 1, then the mission will not be fully restarted.'}
25 | expected post action | 52-52 | 1. The mission will only reset when the vehicle is disarmed or when a new mission is uploaded. | G(R → (D ∨ U)) | R represents mission reset, D represents disarmed state, and U represents new mission upload. This formula ensures that globally, a mission reset implies either the vehicle is disarmed or a new mission is uploaded. | {'sentence': 'The mission will only reset when the vehicle is disarmed or when a new mission is uploaded.', 'formula': 'D ∨ U → X(¬M)', 'explanation': 'Here, D represents disarming, U represents uploading a new mission, and M represents the current mission. The formula states that if the vehicle is disarmed or a new mission is uploaded, then the current mission will be reset.'}
26 | expected state change | 55-55 | To automatically disarm the vehicle after it lands, in _QGroundControl_ go to [Vehicle Setup > Safety](https://docs.qgroundcontrol.com/master/en/qgc-user-guide/setup_view/safety.html), navigate to _Land Mode Settings_ and check the box labeled _Disarm after_. | G(S → F(L → F(D))) | This formula represents that Globally (G), if the Safety setting is configured (S), then in the Future (F), when the vehicle Lands (L), it will lead to automatic Disarming (D) in the future. The nested F operators capture the sequence of events.
28 | expected state change | 59-59 | Missions can be paused by switching out of mission mode to any other mode (such as [Hold mode](../flight_modes_mc/hold.md) or [Position mode](../flight_modes_mc/position.md)), and resumed by switching back to mission mode. | G((SOM -> X(P U (SBM ->X(R))))) | SOM represents switching out of mission mode, and P represents paused state. SBM represents switching back to mission mode, and R represents resume execution. The formula states that globally, switching out of mission mode implies a paused state until switching back to mission mode that implies resuming (not paused). | {'sentence': 'Missions can be paused by switching out of mission mode to any other mode (such as Hold mode or Position mode), and resumed by switching back to mission mode.', 'formula': 'None', 'explanation': 'This sentence does not describe a temporal property, but rather a manual action that can be taken. Therefore, it cannot be translated into an MTL formula.'}
29 | expected post action | 60-60 | If the vehicle was not capturing images when it was paused, on resuming it will head from its _current position_ towards the same waypoint as it as was heading towards originally. | G((P ∧ ¬I) → X(R → W)) | This formula states that Globally (G), if the vehicle is Paused (P) and not capturing Images (¬I), then in the Next state (X), Resuming (R) implies heading towards the original Waypoint (W). The X operator captures the state transition from paused to resumed.This formula states that Globally (G), if the vehicle is Paused (P) and not capturing Images (¬I), then in the Next state (X), Resuming (R) implies heading towards the original Waypoint (W). The X operator captures the state transition from paused to resumed. | {'sentence': 'If the vehicle was not capturing images when it was paused, on resuming it will head from its _current position_ towards the same waypoint as it as was heading towards originally.', 'formula': '¬C ∧ P → X(H ∧ G(W))', 'explanation': 'Here, C represents capturing images, P represents pausing, H represents heading towards the same waypoint, and W represents the original waypoint. The formula states that if the vehicle was not capturing images when it was paused, then on resuming it will head towards the same waypoint as it was originally heading towards.'}
30 | expected post action | 61-61 | If the vehicle was capturing images (has camera trigger items) it will instead head from its current position towards the last waypoint it traveled through (before pausing), and then retrace its path at the same speed and with the same camera triggering behaviour. | G((P ∧ I) → X(R → (L U T))) | Globally (G), if the vehicle is Paused (P) and capturing Images (I), then in the Next state (X), Resuming (R) implies heading to the Last waypoint (L) Until (U) it completes Tracing the original path (T). This complex formula captures the sequence of actions after resuming. | {'sentence': 'If the vehicle was capturing images (has camera trigger items) it will instead head from its current position towards the last waypoint it traveled through (before pausing), and then retrace its path at the same speed and with the same camera triggering behaviour.', 'formula': 'C ∧ P → X(H ∧ G(R))', 'explanation': 'Here, C represents capturing images, P represents pausing, H represents heading towards the last waypoint, and R represents retracing its path. The formula states that if the vehicle was capturing images when it was paused, then on resuming it will head towards the last waypoint it traveled through and retrace its path.'}
31 | expected post action | 62-62 | This ensures that in survey/camera missions the planned path is captured. | G(S → F(C)) | This formula represents that Globally (G), if it's a Survey/camera mission (S), it implies that in the Future (F), the Complete planned path (C) will be captured. The F operator allows for the eventual completion of the survey. | {'sentence': 'This ensures that in survey/camera missions the planned path is captured.', 'formula': 'None', 'explanation': 'This sentence does not describe a temporal property, but rather a desired outcome. Therefore, it cannot be translated into an MTL formula.'}
32 | expected state change | 63-63 | A mission can be uploaded while the vehicle is paused, in which which case the current active mission item is set to 1. | G(P → (U → X(A))) | Globally (G), if the vehicle is Paused (P), then Uploading a mission (U) implies that in the Next state (X), the Active mission item is set to 1 (A). The X operator captures the immediate effect of uploading on the active mission item. | {'sentence': 'A mission can be uploaded while the vehicle is paused, in which case the current active mission item is set to 1.', 'formula': 'P ∧ X(M ∧ I=1)', 'explanation': 'Here, P represents the vehicle being paused, M represents the mission being uploaded, and I=1 represents the current active mission item being set to 1. The formula states that if the vehicle is paused, then in the next state, the mission is uploaded and the current active mission item is set to 1.'}
33 | expected post action | 66-66 | When a mission is paused while the camera on the vehicle was triggering, PX4 sets the current active mission item to the previous waypoint, so that when the mission is restarted the vehicle will retrace its last mission leg. | G((P ∧ C) → (X(S) ∧ F(R))) | P represents paused state, C represents camera triggering, S represents setting to previous waypoint, and R represents retracing last leg. This formula ensures that globally, if a mission is paused while the camera is triggering, in the next state the active item is set to the previous waypoint, and eventually the vehicle will retrace its last leg. | {'sentence': 'When a mission is paused while the camera on the vehicle was triggering, PX4 sets the current active mission item to the previous waypoint, so that when the mission is restarted the vehicle will retrace its last mission leg.', 'formula': 'P ∧ C ∧ X(I=P)', 'explanation': 'Here, P represents the mission being paused, C represents the camera triggering, and I=P represents the current active mission item being set to the previous waypoint. The formula states that if the mission is paused while the camera is triggering, then the current active mission item will be set to the previous waypoint.'}
34 | expected post action | 67-67 | In addition, PX4 stores the last applied mission items for speed setting and camera triggering (from the already covered mission plan), and re-applies those settings on resuming the mission. | G((S ∧ C) → (P → F(R → (S ∧ C)))) | Globally (G), if Speed (S) and Camera (C) settings are stored, then when the mission is Paused (P), eventually (F), Resuming (R) implies that the same Speed and Camera settings are applied. This captures the persistence and re-application of settings across mission pauses. | {'sentence': 'In addition, PX4 stores the last applied mission items for speed setting and camera triggering (from the already covered mission plan), and re-applies those settings on resuming the mission.', 'formula': 'G(S ∧ C → F(R))', 'explanation': 'Here, S represents the speed setting, C represents the camera triggering, and R represents the mission being resumed. The formula states that globally, if the speed setting and camera triggering are applied, then eventually the mission will be resumed with those settings.'}
35 | state transition pre-requirement | 71-71 | Ensure that the throttle stick is non-zero before switching to any RC mode (otherwise the vehicle will crash). | G(¬T → ¬(F(M))) | This formula states that Globally (G), if the Throttle is zero (¬T), then it's not the case that the eventually (F) system switches to RC Mode (M). This prevents mode switching with zero throttle, avoiding potential crashes. | {'sentence': 'Ensure that the throttle stick is non-zero before switching to any RC mode (otherwise the vehicle will crash).', 'formula': 'G(T=0 → ¬R)', 'explanation': 'Here, T represents the throttle stick, and R represents the vehicle switching to RC mode. The formula states that globally, if the throttle stick is zero, then the vehicle will not switch to RC mode (to avoid crashing).'}
36 | expected post action | 82-82 | PX4 runs some basic sanity checks to determine if a mission is feasible when it is uploaded, and when the vehicle is first armed. | G((U ∨ A) → C) | U represents mission upload, A represents first arming, and C represents feasibility checks. The formula states that globally, when a mission is uploaded or the vehicle is first armed, feasibility checks are performed. | {'sentence': 'PX4 runs some basic sanity checks to determine if a mission is feasible when it is uploaded, and when the vehicle is first armed.', 'formula': 'U → G(F ∧ A → S)', 'explanation': 'Here, U represents the mission being uploaded, F represents the mission being feasible, A represents the vehicle being armed, and S represents the sanity checks passing. The formula states that when the mission is uploaded, globally, if the mission is feasible and the vehicle is armed, then the sanity checks will pass.'}
37 | expected post action | 83-83 | If any of the checks fail, the user is notified and it is not possible to start the mission. | G(CF → (N ∧ ¬P)) | This formula captures that Globally (G), if any check Fails (CF), it implies that the user is Notified (N) and it's not Possible to start the mission (¬P). The implication (→) ensures that this consequence always follows a failed check. | {'sentence': 'If any of the checks fail, the user is notified and it is not possible to start the mission.', 'formula': '¬S → N ∧ ¬M', 'explanation': 'Here, S represents the sanity checks passing, N represents the user being notified, and M represents the mission starting. The formula states that if the sanity checks fail, then the user will be notified and the mission will not start.'}
38 | state transition pre-requirement | 85-85 | A subset of the most important checks are listed below: | - | -
39 | state transition pre-requirement | 87-87 | First mission item too far away from vehicle ([MIS_DIST_1WP](#MIS_DIST_1WP)) | G(D → CF) | This formula represents that Globally (G), if the Distance of the first waypoint exceeds the threshold (D), it implies a Failure (CF) in the sanity check. The global operator ensures this check is always active. | {'sentence': 'First mission item too far away from vehicle (MIS_DIST_1WP)', 'formula': 'D ∧ ¬(V ∧ F[0, t](¬D))', 'explanation': "Here, D represents the mission item being too far away from the vehicle, and V represents the vehicle's current position. The formula states that the mission item is too far away from the vehicle and will not be reached within a certain time t."}
40 | state transition pre-requirement | 88-88 | Any mission item conflicts with a plan or safety geofence | G((P ∨ S) → CF) | This formula states that Globally (G), if there's a conflict with either a Plan (P) or Safety geofence (S), it leads to a Failure (CF) in the sanity check. The disjunction (∨) captures the 'or' condition effectively. | {'sentence': 'Any mission item conflicts with a plan or safety geofence', 'formula': 'M ∧ (P ∨ G)', 'explanation': 'Here, M represents the mission item, P represents the plan, and G represents the safety geofence. The formula states that the mission item conflicts with either the plan or the safety geofence.'}
43 | expected post action | 186-186 | PX4 does not support local frames for mission commands (e.g. [MAV_FRAME_LOCAL_NED](#MAV_FRAME_LOCAL_NED)). | G(¬L) | This formula expresses that Globally (G), Local frames (L) are Not supported (¬). The global operator ensures this constraint is always in effect throughout the system's operation. | {'sentence': 'PX4 does not support local frames for mission commands (e.g. MAV_FRAME_LOCAL_NED).', 'formula': '¬(P ∧ L)', 'explanation': 'Here, P represents PX4, and L represents the local frames for mission commands. The formula states that PX4 does not support local frames for mission commands.'}
44 | expected post action | 196-196 | PX4 expects to follow a straight line from the previous waypoint to the current target (it does not plan any other kind of path between waypoints - if you need one you can simulate this by adding additional waypoints). | G(W → X(S U N)) | Globally (G), when at a Waypoint (W), in the Next state (X), the vehicle follows a Straight path (S) Until (U) it reaches the Next waypoint (N). This captures the straight-line movement between waypoints. | {'sentence': 'PX4 expects to follow a straight line from the previous waypoint to the current target (it does not plan any other kind of path between waypoints - if you need one you can simulate this by adding additional waypoints).', 'formula': 'G(S ∧ X(S))', 'explanation': 'Here, S represents the straight line path. The formula states that PX4 always follows a straight line path from the previous waypoint to the current target.'}
45 | expected post action | 198-198 | MC vehicles will change the _speed_ when approaching or leaving a waypoint based on the [jerk-limited](../config_mc/mc_jerk_limited_type_trajectory.md#auto-mode) tuning. | G((A ∨ L) → F(C)) | Globally (G), when Approaching (A) or Leaving (L) a waypoint, it implies that in the Future (F), there's a speed Change (C). This formula captures the speed adjustment near waypoints.
46 | expected post action | 199-199 | The vehicle will follow a smooth rounded curve towards the next waypoint (if one is defined) defined by the acceptance radius ([NAV_ACC_RAD](../advanced_config/parameter_reference.md#NAV_ACC_RAD)). | G(W → X(R U N)) | Globally (G), when at a Waypoint (W), in the Next state (X), the vehicle follows a Rounded path (R) Until (U) it reaches the Next waypoint (N). This captures the smooth curved movement between waypoints. | {'sentence': 'The vehicle will follow a smooth rounded curve towards the next waypoint (if one is defined) defined by the acceptance radius (NAV_ACC_RAD).', 'formula': 'V ∧ ∃w (W(w) ∧ F[0, t](C(w)))', 'explanation': 'Here, V represents the vehicle, W represents the next waypoint, C represents the smooth rounded curve, and t represents the time it takes to reach the waypoint. The formula states that the vehicle will follow a smooth rounded curve towards the next waypoint within a certain time t.'}
47 | expected post action | 204-204 | Vehicles switch to the next waypoint as soon as they enter the acceptance radius ([NAV_ACC_RAD](../advanced_config/parameter_reference.md#NAV_ACC_RAD)). | G(R → X(N)) | R represents entering the acceptance radius, and N represents switching to the next waypoint. This formula ensures that globally, when a vehicle enters the acceptance radius, in the next state it switches to the next waypoint.
48 | expected state change | 208-208 | Plan a multicopter mission takeoff by adding a `TAKEOFF` mission item to the map (this corresponds to the [MAV_CMD_NAV_TAKEOFF](https://mavlink.io/en/messages/common.html#MAV_CMD_NAV_TAKEOFF) MAVLink command). | G(T →TA) | Globally (G), if a Takeoff mission item(T) is added, then the takeoff mission becomes part of the mission plan (TA). This formula represents the planning phase of adding a takeoff command. | {'sentence': 'Plan a multicopter mission takeoff by adding a TAKEOFF mission item to the map (this corresponds to the MAV_CMD_NAV_TAKEOFF MAVLink command).', 'formula': 'P → F(T)', 'explanation': 'Here, P represents the planning of a multicopter mission takeoff, and T represents the addition of a TAKEOFF mission item to the map. The formula states that planning a multicopter mission takeoff implies that a TAKEOFF mission item will eventually be added to the map.'}
49 | expected state change | 210-210 | During mission execution this will cause the vehicle to ascend vertically to the minimum takeoff altitude defined in the [MIS_TAKEOFF_ALT](../advanced_config/parameter_reference.md#MIS_TAKEOFF_ALT) parameter, then head towards the 3D position defined in the mission item. | G((E ∧ T) → (V U (H U P))) | Globally (G), during mission Execution (E) if a takeoff mission is planned(T), the vehicle ascends Vertically (V) Until (U) it reaches the minimum altitude, then Heads (H) towards the target Position (P). This captures the sequence of actions during takeoff.
50 | expected post action | 212-212 | If a mission with no takeoff mission item is started, the vehicle will ascend to the minimum takeoff altitude and then proceed to the first `Waypoint` mission item. | G((S ∧ ¬T) → ((A U TA) → X(P U W))) | Globally (G), if the mission is Started (S) and there's no Takeoff item (¬T), then the vehicle Ascends (A) Until (U) it reaches the takeoff altitude(TA) and then (X) proceed (P) to the first Waypoint (W). This formula represents the default behavior when no explicit takeoff command is present. | {'sentence': 'If a mission with no takeoff mission item is started, the vehicle will ascend to the minimum takeoff altitude and then proceed to the first Waypoint mission item.', 'formula': '¬T ∧ S → F(A ∧ F(W))', 'explanation': 'Here, T represents the presence of a takeoff mission item, S represents the start of the mission, A represents the vehicle ascending to the minimum takeoff altitude, and W represents the vehicle proceeding to the first Waypoint mission item. The formula states that if a mission with no takeoff mission item is started, the vehicle will eventually ascend to the minimum takeoff altitude and then proceed to the first Waypoint mission item.'}
51 | expected post action | 214-214 | If the vehicle is already flying when the mission is started, a takeoff mission item is treated as a normal waypoint. | G((F ∧ S ∧ T) → W) | Globally (G), if the vehicle is Flying (F) when the mission is Started (S), and there's a Takeoff item (T), it's treated as a normal Waypoint (W). This captures the special handling of takeoff commands when already airborne. | {'sentence': 'If the vehicle is already flying when the mission is started, a takeoff mission item is treated as a normal waypoint.', 'formula': 'F ∧ S → (T → W)', 'explanation': 'Here, F represents the vehicle already flying, S represents the start of the mission, T represents the presence of a takeoff mission item, and W represents the takeoff mission item being treated as a normal waypoint. The formula states that if the vehicle is already flying when the mission is started, a takeoff mission item implies that it will be treated as a normal waypoint.'}
{'sentence': 'This mode requires a global 3d position estimate (from GPS or inferred from a local position).', 'formula': 'G(E ∧ (P ∨ L))', 'explanation': 'Here, E represents the mode, P represents the global 3d position estimate from GPS, and L represents the local position estimate. The formula states that the mode globally requires either a GPS-based or local position-based estimate.'}
{'sentence': 'If no mission is stored, or if PX4 has finished executing all mission commands, or if the mission is not feasible:', 'formula': '(¬S ∨ F ∨ ¬F) → H', 'explanation': "Here, S represents a mission being stored, F represents PX4 finishing executing all mission commands, and H represents the vehicle holding. However, please note that the original sentence is incomplete and doesn't specify the outcome of the condition. I've assumed the outcome as H (vehicle holding) based on the next sentence."}
{'sentence': 'If a mission is stored and PX4 is landed: PX4 will execute the mission/flight plan.', 'formula': '(S ∧ L) → E', 'explanation': 'Here, S represents a mission being stored, L represents PX4 being landed, and E represents the execution of the mission/flight plan. The formula states that if a mission is stored and PX4 is landed, it will execute the mission/flight plan.'}
{'sentence': 'If no mission is stored, or if PX4 has finished executing all mission commands:', 'formula': '¬M ∨ F → X(H ∨ W)', 'explanation': 'Here, M represents the presence of a stored mission, F represents finishing executing all mission commands, H represents holding, and W represents waiting. The formula states that if there is no stored mission or if all mission commands have been executed, then the vehicle will either hold or wait.'}
{'sentence': 'If flying the vehicle will hold.', 'formula': 'F → G(H)', 'explanation': 'Here, F represents flying and H represents holding. The formula states that if the vehicle is flying, it will hold indefinitely.'}
{'sentence': 'If landed the vehicle will "wait".', 'formula': 'L → G(W)', 'explanation': 'Here, L represents being landed and W represents waiting. The formula states that if the vehicle is landed, it will wait indefinitely.'}
{'sentence': 'You can manually change the current mission command by selecting it in _QGroundControl_.', 'formula': 'None', 'explanation': 'This sentence does not describe a temporal property, but rather a manual action that can be taken. Therefore, it cannot be translated into an MTL formula.'}
{'sentence': 'Missions are uploaded onto a SD card that needs to be inserted before booting up the autopilot.', 'formula': 'G(S → F(M))', 'explanation': 'Here, S represents the SD card being inserted, and M represents the mission being uploaded. The formula states that globally, if the SD card is inserted, then eventually the mission will be uploaded.'}
{'sentence': 'We recommend you centre the control sticks before switching to any other mode.', 'formula': 'G(C → F(M))', 'explanation': 'Here, C represents the control sticks being centred, and M represents the vehicle switching to another mode. The formula states that globally, if the control sticks are centred, then eventually the vehicle will switch to another mode.'}
{'sentence': 'For example, some messages are vehicle-type specific.', 'formula': '∃m (M(m) ∧ V(m))', 'explanation': 'Here, M represents the message, and V represents the vehicle type. The formula states that there exists a message that is specific to a certain vehicle type. However, please note that MTL typically deals with temporal properties, and this sentence does not have an explicit temporal aspect. The given formula is more of a predicate logic formula.'}
{'sentence': 'Not all messages/commands are exposed via _QGroundControl_.', 'formula': '¬∀m (M(m) → Q(m))', 'explanation': 'Here, M represents the messages/commands, and Q represents QGroundControl. The formula states that not all messages/commands are exposed via QGroundControl.'}
{'sentence': 'MC vehicles will change the _speed_ when approaching or leaving a waypoint based on the jerk-limited tuning.', 'formula': 'V ∧ (A ∨ L) → ∃s (S(s) ∧ X(S(s)))', 'explanation': 'Here, V represents the vehicle, A represents approaching a waypoint, L represents leaving a waypoint, S represents the speed, and X represents the change in speed. The formula states that when the vehicle approaches or leaves a waypoint, it will change its speed based on the jerk-limited tuning.'}
{'sentence': 'The diagram below shows the sorts of paths that you might expect.', 'formula': 'N/A', 'explanation': 'This sentence does not describe a temporal property, so it cannot be translated into an MTL formula.'}
{'sentence': 'Vehicles switch to the next waypoint as soon as they enter the acceptance radius (NAV_ACC_RAD).', 'formula': 'V ∧ ∃w (W(w) ∧ F[0, t](E(w)))', 'explanation': 'Here, V represents the vehicle, W represents the next waypoint, E represents entering the acceptance radius, and t represents the time it takes to enter the acceptance radius. The formula states that the vehicle will switch to the next waypoint as soon as it enters the acceptance radius within a certain time t.'}
{'sentence': 'During mission execution this will cause the vehicle to ascend vertically to the minimum takeoff altitude defined in the MIS_TAKEOFF_ALT parameter, then head towards the 3D position defined in the mission item.', 'formula': 'E → (F(A ∧ F(H)))', 'explanation': 'Here, E represents the execution of the mission, A represents the vehicle ascending to the minimum takeoff altitude, and H represents the vehicle heading towards the 3D position defined in the mission item. The formula states that during mission execution, the vehicle will eventually ascend to the minimum takeoff altitude and then head towards the 3D position.'}