## mtl
index | type | line | text | mtl | Explaination | json_data
1 | expected post action | 5-5 | _Position_ is an easy-to-fly RC mode in which roll and pitch sticks control acceleration over ground in the vehicle's left-right and forward-back directions (similar to a car's accelerator pedal), and throttle controls speed of ascent-descent. | G(M → ((RS →R)∧(PS →P) ∧ (TS →T))) | This formula states that globally (G), when in Position mode (M), the vehicle's behavior is defined by rollsticks (RS) control vehicle movement in the left-right direction (R), pitch sticks (PS) control vehicle movement in the forward-back direction(P), and throttle (TS) controls speed of ascent-descent (T). The conjunction (∧) represents the simultaneous availability of these controls.
2 | expected post action | 6-6 | When the sticks are released/centered the vehicle will actively brake, level, and be locked to a position in 3D space — compensating for wind and other forces. | G(C → X(B → X(L) → G(S))) | This formula expresses that globally (G), when the sticks are centered (C), in the next state (X), the vehicle will brake (B), level (L), and locked to a position (S). The next operator (X) is used to represent the immediate response of the vehicle. | {'sentence': 'When the sticks are released/centered the vehicle will actively brake, level, and be locked to a position in 3D space — compensating for wind and other forces.', 'formula': 'G((R ∨ C) → F(B ∧ L ∧ P))', 'explanation': 'Here, R represents the sticks being released, C represents the sticks being centered, B represents active braking, L represents leveling, and P represents being locked in 3D space. The formula ensures that if the sticks are released or centered, the vehicle will eventually perform these actions.'}
3 | expected post action | 7-7 | With full stick deflection the vehicle accelerates initially with [MPC_ACC_HOR_MAX](#MPC_ACC_HOR_MAX) ramping down until it reaches the final velocity [MPC_VEL_MANUAL](#MPC_VEL_MANUAL). | G(S → (A U V)) | This formula states that globally (G), when there's full stick deflection (S), the vehicle accelerates (A) until (U) it reaches the final velocity (V). The until operator (U) captures the ramping down process until the final velocity is reached. | {'sentence': 'With full stick deflection the vehicle accelerates initially with MPC_ACC_HOR_MAX ramping down until it reaches the final velocity MPC_VEL_MANUAL.', 'formula': 'F(D → (A U V))', 'explanation': 'D represents full stick deflection, A represents acceleration with MPC_ACC_HOR_MAX, and V represents reaching the final velocity MPC_VEL_MANUAL. The formula expresses that with full stick deflection, the vehicle accelerates initially and continues until it reaches the final velocity.'}
4 | expected post action | 11-11 | Unlike [Altitude](../flight_modes_mc/altitude.md) and [Stabilized](../flight_modes_mc/manual_stabilized.md) modes the vehicle will stop when the sticks are centered rather than continuing until slowed by wind resistance. | G((M ∧ C) → X(S)) | This formula expresses that globally (G), when in Position modes (M) and sticks are centered (C), in the next state (X), the vehicle will stop (S). This captures the distinctive behavior of Position mode compared to other modes.
5 | expected post action | 20-20 | Landing in this mode is easy: | G(((RS∧PS) U A) → X((W U S) → X(TS U T -> X(TS U (L∧D) )))) | This formula states that globally (G), when the user uses the roll and pitch stick (RS, PS) to position the drone horizontally above the landing spot (A). In the next time, when the roll and pitch stick has gone, after some time the vehicle trying to stop itself(W), the vehicle will complete stop(S). Then, in the next time, the user pull the throttle stick(TS) until the vehicle touches the ground(T). And then, in the next time, the user will also pull the throttle stick all the way down(TS) until the vehicle land(L) and disarm(D).
6 | expected post action | 22-22 | Position the drone horizontally above the landing spot using the roll and pitch stick. | - | -
7 | expected post action | 23-23 | Let go of the roll and pitch stick and give it enough time to come to a complete stop. | - | -
8 | expected post action | 24-24 | Pull the throttle stick down gently until the vehicle touches the ground. | - | -
9 | expected post action | 25-25 | Pull the throttle stick all the way down to facilitate and accelerate land detection. | - | -
10 | expected post action | 26-26 | The vehicle will lower propeller thrust, detect the ground and [automatically disarm](../advanced_config/prearm_arm_disarm.md#auto-disarming) (by default). | - | -
11 | constraint | 32-32 | You can still land under control in [Altitude mode](../flight_modes_mc/altitude.md). | G((M ∧ A)→ F(L)) | This formula states that globally (G), when in Altitude mode (M) and the vehicle stays above the landing spot is manually ensured by using the roll and pitch stick , it's always possible to eventually (F) land (L). This captures the possibility of controlled landing in a different mode.
12 | state transition pre-requirement | 33-33 | The approach is the same as above, except that you must manually ensure that the vehicle stays above the landing spot using the roll and pitch stick. | - | -
13 | expected post action | 43-43 | RC mode where roll, pitch, throttle (RPT) sticks control movement in corresponding axes/directions. | G(M → ((RS →R)∧(PS →P) ∧ (TS →T))) | This formula states that globally (G), when in RC mode (R), it implies (→) that pitch (P), throttle (T), and movement (M) are controlled by roll sticks(RS), pitch sticks(PS) and throttle sticks(TS). This captures the continuous nature of the RC mode operation.
14 | expected post action | 44-44 | Centered sticks level vehicle and hold it to fixed altitude and position against wind. | G(C → (L ∧ FA ∧ H)) | Globally (G), when sticks are centered (C), it implies (→) that the vehicle levels (L), maintains fixed altitude (FA), and holds position (H). This formula represents the stabilizing behavior when sticks are centered. | {'sentence': 'Centered sticks level vehicle and hold it to fixed altitude and position against wind.', 'formula': 'G(C → (L ∧ F(A ∧ P)))', 'explanation': 'C represents centered sticks, L represents leveling, A represents holding altitude, and P represents holding position. The formula ensures that when sticks are centered, the vehicle will level and maintain altitude and position.'}
15 | expected post action | 46-46 | Centered roll, pitch, throttle sticks (within RC deadzone [MPC_HOLD_DZ](../advanced_config/parameter_reference.md#MPC_HOLD_DZ)) hold x, y, z position steady against any disturbance like wind. | G((C ∧ D) → S) | Globally (G), when roll, pitch, throttle sticks are centered (C) and within deadzone (D), it implies (→) steady position (S). This formula captures the condition for position holding, including the deadzone consideration. | {'sentence': '1.Centered roll, pitch, throttle sticks (within RC deadzone MPC_HOLD_DZ) hold x, y, z position steady against any disturbance like wind.', 'formula': 'G(C → P)', 'explanation': 'C represents centered sticks within the deadzone, and P represents holding x, y, z position steady. The formula ensures that centered sticks maintain a steady position.'}
16 | expected post action | 47-47 | Outside center: | - | -
17 | expected post action | 48-48 | Roll/Pitch sticks control horizontal acceleration over ground in the vehicle's left-right and forward-back directions (respectively). | G(¬C → ((RS -> R)∧(PS -> P))) | This formula states that globally (G), when sticks are not centered (¬C),rollsticks (RS) control vehicle movement in the left-right direction (R), pitch sticks (PS) control vehicle movement in the forward-back direction(P).
18 | expected post action | 49-49 | Throttle stick controls speed of ascent-descent. | G(¬C → (TS -> V)) | This formula indicates that globally (G), throttle input (T) leads to vertical speed (V).
19 | expected post action | 50-50 | Yaw stick controls rate of angular rotation above the horizontal plane. | G(¬C → (YS -> Y)) | This formula indicates that globally (G), yaw sticks(YS）controls the rate of angular rotation above the horizontal plane(Y).
20 | expected post action | 51-51 | Takeoff: | - | -
21 | expected post action | 52-52 | When landed, the vehicle will take off if the throttle stick is raised above 62.5% percent (of the full range from bottom). | G(L ∧ T → X(TK)) | This formula indicates that globally (G), when landed (L) and throttle is raised above 62.5% percent(T), in the next state (X), the vehicle will take off(TK). | {'sentence': 'When landed, the vehicle will take off if the throttle stick is raised above 62.5% percent (of the full range from bottom).', 'formula': 'G(L → (T > 0.625 → F(TA)))', 'explanation': 'L represents the vehicle being landed, T represents the throttle stick position, and TA represents taking off. The formula specifies that if the vehicle is landed and the throttle is raised above 62.5%, it will eventually take off.'}
22 | constraint | 53-53 | Global position estimate is required. | G(P→ PE) | Globally (G), position mode(P) required position estimate (PE). This simple formula represents a constant requirement for operation. | {'sentence': '4.Global position estimate is required.', 'formula': 'G(R)', 'explanation': 'R represents the requirement for a global position estimate. The formula ensures that this requirement is always globally necessary.'}
23 | constraint | 54-54 | Manual control input is required (such as RC control, joystick). | G(P→ M) | This formula states that globally (G), Position mode (P) requires manual input (M) to be active.
24 | expected post action | 55-55 | Roll, Pitch, Throttle: Assistance from autopilot to hold position against wind. | G((R ∨ P ∨ T) → A) | Globally (G), roll (R), pitch (P), or throttle (T) inputs imply (→) autopilot assistance to hold position against wind(A). This formula captures the automatic assistance provided in response to manual inputs.
25 | expected post action | 56-56 | Yaw: Assistance from autopilot to stabilize the attitude rate. | G(Y → S) | This formula states that globally (G), yaw input (Y) leads to attitude stabilization (S) due to autopilot assistance.
26 | expected post action | 57-57 | Position of RC stick maps to the rate of rotation of vehicle in that orientation. | G(I → O) | This formula states that globally (G), RC stick input (I) leads to corresponding orientation (O).
27 | constraint | 81-81 | Position mode is dependent on having an acceptable position estimate. | G(M → E) | Globally (G), position mode (M) implies (→) acceptable estimate (E). This formula represents the dependency of the mode on position estimate quality.
28 | expected post action | 82-82 | If the estimate falls below acceptable levels, for example due to GPS loss, this may trigger a [Position (GPS) Loss Failsafe](../config/safety.md#position-gnss-loss-failsafe). | G(¬E → F(FS)) | Globally (G), if estimate is not acceptable (¬E), it eventually (F) leads to failsafe (FS). This captures the potential future consequence of estimate loss. | {'sentence': 'If the estimate falls below acceptable levels, for example due to GPS loss, this may trigger a Position (GPS) Loss Failsafe.', 'formula': 'G(E < L → F(FS))', 'explanation': 'E represents the global position estimate, L represents the acceptable level, and FS represents the failsafe being triggered. The formula states that if the estimate falls below acceptable levels, a failsafe will eventually be triggered.'}
{'sentence': '5.The vehicle will lower propeller thrust, detect the ground and automatically disarm (by default).', 'formula': 'F(T ∧ G ∧ D)', 'explanation': 'T represents lowering propeller thrust, G represents ground detection, and D represents automatic disarming. The formula indicates that eventually, all these actions will occur.'}
{'sentence': 'Depending on configuration, whether you have a remote control, and whether there is an adequate altitude estimate, PX4 may switch to altitude mode, manual mode, land mode or terminate.', 'formula': 'G((C ∧ (RC ∨ AE)) → (AM ∨ MM ∨ LM ∨ T))', 'explanation': 'C represents configuration, RC represents having a remote control, AE represents an adequate altitude estimate, AM represents altitude mode, MM represents manual mode, LM represents land mode, and T represents termination. The formula expresses the conditional switching between modes based on the given parameters.'}
{'sentence': 'After the vehicle is on the ground switch to Stabilized mode keeping the throttle stick low, and manually disarm using a gesture or other command.', 'formula': 'G(G → (F(SM ∧ T < TL ∧ D)))', 'explanation': 'G represents the vehicle being on the ground, SM represents switching to Stabilized mode, T represents the throttle stick position, TL represents the low threshold, and D represents manual disarming. The formula ensures that after the vehicle is grounded, it will eventually switch modes, keep the throttle low, and disarm.'}