## mtl
index | type | line | text | mtl | Explaination | json_data
1 | expected post action | 5-5 | _Position_ is an easy-to-fly RC mode in which roll and pitch sticks control acceleration over ground in the vehicle's left-right and forward-back directions (similar to a car's accelerator pedal), and throttle controls speed of ascent-descent. | G(M → ((RS →R)∧(PS →P) ∧ (TS →T))) | This formula states that globally (G), when in Position mode (M), the vehicle's behavior is defined by rollsticks (RS) control vehicle movement in the left-right direction (R), pitch sticks (PS) control vehicle movement in the forward-back direction(P), and throttle (TS) controls speed of ascent-descent (T). The conjunction (∧) represents the simultaneous availability of these controls.
2 | expected post action | 6-6 | When the sticks are released/centered the vehicle will actively brake, level, and be locked to a position in 3D space — compensating for wind and other forces. | G(C → X(B → X(L) → G(S))) | This formula expresses that globally (G), when the sticks are centered (C), in the next state (X), the vehicle will brake (B), level (L), and locked to a position (S). The next operator (X) is used to represent the immediate response of the vehicle. | {'sentence': 'When the sticks are released/centered the vehicle will actively brake, level, and be locked to a position in 3D space — compensating for wind and other forces.', 'formula': 'G((R ∧ C) → X(B ∧ L ∧ K))', 'explanation': 'Here, R represents the sticks being released, C represents the sticks being centered, B represents the vehicle actively braking, L represents the vehicle leveling, and K represents the vehicle being locked to a position in 3D space. The formula states that globally, whenever the sticks are released and centered, the vehicle will immediately start braking, leveling, and locking to a position in the next time step.'}
3 | expected post action | 7-7 | With full stick deflection the vehicle accelerates initially with [MPC_ACC_HOR_MAX](#MPC_ACC_HOR_MAX) ramping down until it reaches the final velocity [MPC_VEL_MANUAL](#MPC_VEL_MANUAL). | G(S → (A U V)) | This formula states that globally (G), when there's full stick deflection (S), the vehicle accelerates (A) until (U) it reaches the final velocity (V). The until operator (U) captures the ramping down process until the final velocity is reached. | {'sentence': 'With full stick deflection the vehicle accelerates initially with MPC_ACC_HOR_MAX ramping down until it reaches the final velocity MPC_VEL_MANUAL.', 'formula': '(D → (A ∧ F(V)))', 'explanation': 'Here, D represents full stick deflection, A represents the vehicle accelerating initially, and V represents the vehicle reaching the final velocity MPC_VEL_MANUAL. The formula states that if the stick is fully deflected, the vehicle will accelerate initially and eventually reach the final velocity.'}
4 | expected post action | 11-11 | Unlike [Altitude](../flight_modes_mc/altitude.md) and [Stabilized](../flight_modes_mc/manual_stabilized.md) modes the vehicle will stop when the sticks are centered rather than continuing until slowed by wind resistance. | G((M ∧ C) → X(S)) | This formula expresses that globally (G), when in Position modes (M) and sticks are centered (C), in the next state (X), the vehicle will stop (S). This captures the distinctive behavior of Position mode compared to other modes.
5 | expected post action | 20-20 | Landing in this mode is easy: | G(((RS∧PS) U A) → X((W U S) → X(TS U T -> X(TS U (L∧D) )))) | This formula states that globally (G), when the user uses the roll and pitch stick (RS, PS) to position the drone horizontally above the landing spot (A). In the next time, when the roll and pitch stick has gone, after some time the vehicle trying to stop itself(W), the vehicle will complete stop(S). Then, in the next time, the user pull the throttle stick(TS) until the vehicle touches the ground(T). And then, in the next time, the user will also pull the throttle stick all the way down(TS) until the vehicle land(L) and disarm(D).
6 | expected post action | 22-22 | Position the drone horizontally above the landing spot using the roll and pitch stick. | - | -
7 | expected post action | 23-23 | Let go of the roll and pitch stick and give it enough time to come to a complete stop. | - | - | {'sentence': '2.Let go of the roll and pitch stick and give it enough time to come to a complete stop.', 'formula': 'F(R ∧ P ∧ S)', 'explanation': 'Here, R represents releasing the roll stick, P represents releasing the pitch stick, and S represents the vehicle coming to a complete stop. The formula states that eventually, the roll and pitch sticks will be released and the vehicle will come to a complete stop.'}
8 | expected post action | 24-24 | Pull the throttle stick down gently until the vehicle touches the ground. | - | - | {'sentence': '3.Pull the throttle stick down gently until the vehicle touches the ground.', 'formula': 'G(T ∧ ¬G) U G', 'explanation': 'Here, T represents pulling the throttle stick down gently, and G represents the vehicle touching the ground. The formula states that globally, the throttle stick will be pulled down gently until the vehicle touches the ground.'}
9 | expected post action | 25-25 | Pull the throttle stick all the way down to facilitate and accelerate land detection. | - | - | {'sentence': '4.Pull the throttle stick all the way down to facilitate and accelerate land detection.', 'formula': 'T → F(L)', 'explanation': 'Here, T represents pulling the throttle stick all the way down, and L represents land detection. The formula states that if the throttle stick is pulled all the way down, land detection will be facilitated and accelerated eventually.'}
10 | expected post action | 26-26 | The vehicle will lower propeller thrust, detect the ground and [automatically disarm](../advanced_config/prearm_arm_disarm.md#auto-disarming) (by default). | - | -
11 | constraint | 32-32 | You can still land under control in [Altitude mode](../flight_modes_mc/altitude.md). | G((M ∧ A)→ F(L)) | This formula states that globally (G), when in Altitude mode (M) and the vehicle stays above the landing spot is manually ensured by using the roll and pitch stick , it's always possible to eventually (F) land (L). This captures the possibility of controlled landing in a different mode.
12 | state transition pre-requirement | 33-33 | The approach is the same as above, except that you must manually ensure that the vehicle stays above the landing spot using the roll and pitch stick. | - | - | {'sentence': 'The approach is the same as above, except that you must manually ensure that the vehicle stays above the landing spot using the roll and pitch stick.', 'formula': 'G(R ∧ P → A)', 'explanation': 'Here, R represents using the roll stick, P represents using the pitch stick, and A represents the vehicle staying above the landing spot. The formula states that globally, if the roll and pitch sticks are used, the vehicle will stay above the landing spot.'}
13 | expected post action | 43-43 | RC mode where roll, pitch, throttle (RPT) sticks control movement in corresponding axes/directions. | G(M → ((RS →R)∧(PS →P) ∧ (TS →T))) | This formula states that globally (G), when in RC mode (R), it implies (→) that pitch (P), throttle (T), and movement (M) are controlled by roll sticks(RS), pitch sticks(PS) and throttle sticks(TS). This captures the continuous nature of the RC mode operation. | {'sentence': 'RC mode where roll, pitch, throttle (RPT) sticks control movement in corresponding axes/directions.', 'formula': 'G(R ∧ P ∧ T → M)', 'explanation': 'Here, R represents the roll stick, P represents the pitch stick, T represents the throttle stick, and M represents movement in corresponding axes/directions. The formula states that globally, if the roll, pitch, and throttle sticks are used, they will control movement in the corresponding axes/directions.'}
14 | expected post action | 44-44 | Centered sticks level vehicle and hold it to fixed altitude and position against wind. | G(C → (L ∧ FA ∧ H)) | Globally (G), when sticks are centered (C), it implies (→) that the vehicle levels (L), maintains fixed altitude (FA), and holds position (H). This formula represents the stabilizing behavior when sticks are centered. | {'sentence': 'Centered sticks level vehicle and hold it to fixed altitude and position against wind.', 'formula': 'G(C → (L ∧ H ∧ P))', 'explanation': 'Here, C represents centered sticks, L represents leveling the vehicle, H represents holding the vehicle to a fixed altitude, and P represents holding the vehicle to a fixed position against wind. The formula states that globally, if the sticks are centered, the vehicle will level and hold its altitude and position against wind.'}
15 | expected post action | 46-46 | Centered roll, pitch, throttle sticks (within RC deadzone [MPC_HOLD_DZ](../advanced_config/parameter_reference.md#MPC_HOLD_DZ)) hold x, y, z position steady against any disturbance like wind. | G((C ∧ D) → S) | Globally (G), when roll, pitch, throttle sticks are centered (C) and within deadzone (D), it implies (→) steady position (S). This formula captures the condition for position holding, including the deadzone consideration. | {'sentence': 'Centered roll, pitch, throttle sticks (within RC deadzone MPC_HOLD_DZ) hold x, y, z position steady against any disturbance like wind.', 'formula': 'G((R ∧ P ∧ T) → (X ∧ Y ∧ Z))', 'explanation': 'Here, R, P, and T represent the roll, pitch, and throttle sticks being centered, respectively. X, Y, and Z represent the x, y, and z positions being held steady. The formula states that globally, if the sticks are centered, then the positions are steady.'}
16 | expected post action | 47-47 | Outside center: | - | -
17 | expected post action | 48-48 | Roll/Pitch sticks control horizontal acceleration over ground in the vehicle's left-right and forward-back directions (respectively). | G(¬C → ((RS -> R)∧(PS -> P))) | This formula states that globally (G), when sticks are not centered (¬C),rollsticks (RS) control vehicle movement in the left-right direction (R), pitch sticks (PS) control vehicle movement in the forward-back direction(P).
18 | expected post action | 49-49 | Throttle stick controls speed of ascent-descent. | G(¬C → (TS -> V)) | This formula indicates that globally (G), throttle input (T) leads to vertical speed (V).
19 | expected post action | 50-50 | Yaw stick controls rate of angular rotation above the horizontal plane. | G(¬C → (YS -> Y)) | This formula indicates that globally (G), yaw sticks(YS）controls the rate of angular rotation above the horizontal plane(Y).
20 | expected post action | 51-51 | Takeoff: | - | -
21 | expected post action | 52-52 | When landed, the vehicle will take off if the throttle stick is raised above 62.5% percent (of the full range from bottom). | G(L ∧ T → X(TK)) | This formula indicates that globally (G), when landed (L) and throttle is raised above 62.5% percent(T), in the next state (X), the vehicle will take off(TK). | {'sentence': 'When landed, the vehicle will take off if the throttle stick is raised above 62.5% percent (of the full range from bottom).', 'formula': 'G(L → (T > 0.625 → F(TO)))', 'explanation': 'Here, L represents the vehicle being landed, T represents the throttle stick position, and TO represents the vehicle taking off. The formula states that globally, if the vehicle is landed and the throttle stick is raised above 62.5%, then the vehicle will eventually take off.'}
22 | constraint | 53-53 | Global position estimate is required. | G(P→ PE) | Globally (G), position mode(P) required position estimate (PE). This simple formula represents a constant requirement for operation. | {'sentence': 'Global position estimate is required.', 'formula': 'G(PE)', 'explanation': 'Here, PE represents the global position estimate being available. The formula simply states that globally, the position estimate is required.'}
23 | constraint | 54-54 | Manual control input is required (such as RC control, joystick). | G(P→ M) | This formula states that globally (G), Position mode (P) requires manual input (M) to be active. | {'sentence': 'Manual control input is required (such as RC control, joystick).', 'formula': 'G(MCI)', 'explanation': 'Here, MCI represents the manual control input being available. The formula simply states that globally, manual control input is required.'}
24 | expected post action | 55-55 | Roll, Pitch, Throttle: Assistance from autopilot to hold position against wind. | G((R ∨ P ∨ T) → A) | Globally (G), roll (R), pitch (P), or throttle (T) inputs imply (→) autopilot assistance to hold position against wind(A). This formula captures the automatic assistance provided in response to manual inputs.
25 | expected post action | 56-56 | Yaw: Assistance from autopilot to stabilize the attitude rate. | G(Y → S) | This formula states that globally (G), yaw input (Y) leads to attitude stabilization (S) due to autopilot assistance.
26 | expected post action | 57-57 | Position of RC stick maps to the rate of rotation of vehicle in that orientation. | G(I → O) | This formula states that globally (G), RC stick input (I) leads to corresponding orientation (O).
27 | constraint | 81-81 | Position mode is dependent on having an acceptable position estimate. | G(M → E) | Globally (G), position mode (M) implies (→) acceptable estimate (E). This formula represents the dependency of the mode on position estimate quality.
28 | expected post action | 82-82 | If the estimate falls below acceptable levels, for example due to GPS loss, this may trigger a [Position (GPS) Loss Failsafe](../config/safety.md#position-gnss-loss-failsafe). | G(¬E → F(FS)) | Globally (G), if estimate is not acceptable (¬E), it eventually (F) leads to failsafe (FS). This captures the potential future consequence of estimate loss. | {'sentence': 'If the estimate falls below acceptable levels, for example due to GPS loss, this may trigger a Position (GPS) Loss Failsafe.', 'formula': 'G(E < A → F(PLF))', 'explanation': 'Here, E represents the estimate, A represents the acceptable level, and PLF represents the Position (GPS) Loss Failsafe being triggered. The formula states that globally, if the estimate falls below the acceptable level, then the failsafe may eventually be triggered.'}
{'sentence': '5.The vehicle will lower propeller thrust, detect the ground and automatically disarm (by default).', 'formula': 'F(L ∧ D)', 'explanation': 'Here, L represents lowering propeller thrust, and D represents detecting the ground and disarming. The formula states that eventually, the vehicle will lower propeller thrust and detect the ground, leading to automatic disarming.'}
{'sentence': 'After the vehicle is on the ground switch to Stabilized mode keeping the throttle stick low, and manually disarm using a gesture or other command.', 'formula': 'G(V → (S ∧ T ∧ D))', 'explanation': 'Here, V represents the vehicle being on the ground, S represents switching to Stabilized mode, T represents keeping the throttle stick low, and D represents manually disarming. The formula states that globally, if the vehicle is on the ground, it will switch to Stabilized mode, keep the throttle stick low, and disarm manually.'}
{'sentence': 'Depending on configuration, whether you have a remote control, and whether there is an adequate altitude estimate, PX4 may switch to altitude mode, manual mode, land mode or terminate.', 'formula': 'G((C ∧ (RC ∨ AE)) → (F(AM) ∨ F(MM) ∨ F(LM) ∨ F(T)))', 'explanation': 'Here, C represents the configuration, RC represents the remote control being available, AE represents the adequate altitude estimate being available, AM represents the altitude mode, MM represents the manual mode, LM represents the land mode, and T represents the termination. The formula states that globally, depending on the configuration and the availability of remote control and altitude estimate, PX4 may eventually switch to one of the modes or terminate.'}