## mtl
index | type | line | text | mrl | Explaination | json_data
1 | expected post action | 5-5 | The _Takeoff_ flight mode causes the vehicle to take off to a specified height and wait for further input. | G(T → (F(H ∧ W))) | T represents the Takeoff mode, H the specified height, and W waiting for input. This formula states that globally, when Takeoff mode is activated, it will eventually lead to reaching the specified height and waiting for input.
2 | state transition pre-requirement | 9-9 | Mode is automatic - no user intervention is _required_ to control the vehicle. | G(M → ¬R) | M represents the mode being active, and R represents required user intervention. This formula expresses that globally, when the mode is active, user intervention is not required.
3 | state transition pre-requirement | 10-10 | Mode requires at least a valid local position estimate (does not require a global position). | G(M → L) | M represents the mode, and L represents a valid local position estimate. This formula states that globally, the mode requires a valid local position estimate to be active. | {'sentence': '2.Mode requires at least a valid local position estimate (does not require a global position).', 'formula': 'G(M → L)', 'explanation': "This formula states that globally (at all times), if the mode (M) is active, then a valid local position estimate (L) must be present. The absence of a global position requirement is implicit in the formula's simplicity."}
4 | constraint | 11-11 | Flying vehicles can't switch to this mode without valid local position. | G(FL ∧ ¬L → ¬X(M)) | FL represents a flying vehicle, L a valid local position, and M the mode. This formula expresses that globally, if a vehicle is flying and doesn't have a valid local position, it cannot switch to this mode in the next state. | {'sentence': "Flying vehicles can't switch to this mode without valid local position.", 'formula': 'G(F ∧ ¬L → ¬X(M))', 'explanation': 'This formula expresses that globally, if a vehicle is flying (F) and does not have a valid local position (¬L), then in the next state, it cannot be in the specified mode (¬X(M)). This captures the constraint on mode switching for flying vehicles.'}
5 | expected post action | 12-12 | Flying vehicles will failsafe if they lose the position estimate. | G(FL ∧ X(¬L) → X(S)) | FL represents a flying vehicle, L a valid position estimate, and S the failsafe state. This formula states that globally, if a flying vehicle loses its position estimate in the next state, it will enter a failsafe state. | {'sentence': 'Flying vehicles will failsafe if they lose the position estimate.', 'formula': 'G(F ∧ X(¬L) → X(S))', 'explanation': 'This formula states that globally, if a vehicle is flying (F) and in the next state loses its position estimate (X(¬L)), then in the next state it will enter a failsafe mode (X(S)). This captures the immediate response to losing position estimate while flying.'}
6 | expected post action | 13-13 | Disarmed vehicles can switch to mode without valid position estimate but can't arm. | G((D ∧ ¬L) → (F(M) ∧ ¬F(A))) | D represents a disarmed vehicle, L a valid position estimate, M the mode, and A the armed state. This formula expresses that globally, a disarmed vehicle without a valid position estimate can eventually enter the mode but cannot become armed. | {'sentence': "Disarmed vehicles can switch to mode without valid position estimate but can't arm.", 'formula': 'G((D ∧ ¬L ∧ X(M)) → X(¬A))', 'explanation': "This complex formula expresses that globally, if a vehicle is disarmed (D), doesn't have a valid position estimate (¬L), and switches to the mode in the next state (X(M)), then it cannot be armed in the next state (X(¬A)). This captures the condition for disarmed vehicles and their arming restrictions."}
7 | expected post action | 14-14 | RC control switches can be used to change flight modes. | G(R → F(C)) | R represents RC control switch activation, and C represents a change in flight mode. This formula states that globally, when RC control switches are activated, it can eventually lead to a change in flight mode. | {'sentence': '3.RC control switches can be used to change flight modes.', 'formula': 'G(C → F(X(M1) ∨ X(M2) ∨ ... ∨ X(Mn)))', 'explanation': 'This formula expresses that globally, if an RC control switch is activated (C), then eventually in the future, the vehicle will switch to one of the possible flight modes (M1, M2, ..., Mn) in the next state. This captures the potential for mode changes via RC switches.'}
8 | expected post action | 15-15 | RC stick movement will [by default](#COM_RC_OVERRIDE) change the vehicle to [Position mode](../flight_modes_mc/position.md) unless handling a critical battery failsafe. | G((S ∧ ¬B) → X(P)) | S represents RC stick movement, B a critical battery failsafe, and P the Position mode. This formula expresses that globally, when there's RC stick movement and no critical battery failsafe, the vehicle will switch to Position mode in the next state. | {'sentence': '4.RC stick movement will by default change the vehicle to Position mode unless handling a critical battery failsafe.', 'formula': 'G((R ∧ ¬B) → X(P))', 'explanation': "This formula states that globally, if there's RC stick movement (R) and the vehicle is not handling a critical battery failsafe (¬B), then in the next state, the vehicle will be in Position mode (X(P)). This captures the default behavior with the exception for critical battery situations."}
9 | expected post action | 16-16 | The [Failure Detector](../config/safety.md#failure-detector) will automatically stop the engines if there is a problem on takeoff. | G((T ∧ F(P)) → F(E)) | T represents takeoff, P a problem, and E engine stop. This formula states that globally, during takeoff, if a problem occurs, it will eventually lead to the engines stopping. | {'sentence': '5.The Failure Detector will automatically stop the engines if there is a problem on takeoff.', 'formula': 'G((T ∧ F) → X(E))', 'explanation': 'This formula states that globally, if the vehicle is in takeoff (T) and a failure is detected (F), then in the next state, the engines will be stopped (X(E)). This captures the immediate response of the Failure Detector during the critical takeoff phase.'}
10 | expected post action | 24-24 | A multi rotor ascends vertically to the altitude defined in [MIS_TAKEOFF_ALT](../advanced_config/parameter_reference.md#MIS_TAKEOFF_ALT) and holds position. | G(T → F(A ∧ G(H))) | T represents takeoff initiation, A reaching the defined altitude, and H holding position. This formula expresses that globally, when takeoff is initiated, it will eventually lead to reaching the defined altitude and then continuously holding that position.
11 | expected post action | 26-26 | RC stick movement will change the vehicle to [Position mode](../flight_modes_mc/position.md) (by [default](#COM_RC_OVERRIDE)). | G(S → X(P)) | S represents RC stick movement, and P the Position mode. This formula states that globally, when there's RC stick movement, the vehicle will switch to Position mode in the next state.
{'sentence': 'A multi rotor ascends vertically to the altitude defined in MIS_TAKEOFF_ALT and holds position.', 'formula': 'F(A ∧ G(H))', 'explanation': 'This formula expresses that eventually (F), the multi-rotor will reach the defined altitude (A), and from that point onwards, it will globally (G) hold its position (H). This captures both the ascent and the subsequent position holding.'}
{'sentence': 'RC stick movement will change the vehicle to Position mode (by default).', 'formula': 'G(R → X(P))', 'explanation': "This formula states that globally, if there's RC stick movement (R), then in the next state, the vehicle will be in Position mode (X(P)). This captures the immediate response to RC input, changing the vehicle's mode."}