## mtl
index | type | line | text | mrl | Explaination | json_data
1 | expected post action | 5-5 | The _Takeoff_ flight mode causes the vehicle to take off to a specified height and wait for further input. | G(T → (F(H ∧ W))) | T represents the Takeoff mode, H the specified height, and W waiting for input. This formula states that globally, when Takeoff mode is activated, it will eventually lead to reaching the specified height and waiting for input.
2 | state transition pre-requirement | 9-9 | Mode is automatic - no user intervention is _required_ to control the vehicle. | G(M → ¬R) | M represents the mode being active, and R represents required user intervention. This formula expresses that globally, when the mode is active, user intervention is not required.
3 | state transition pre-requirement | 10-10 | Mode requires at least a valid local position estimate (does not require a global position). | G(M → L) | M represents the mode, and L represents a valid local position estimate. This formula states that globally, the mode requires a valid local position estimate to be active. | {'sentence': '2.Mode requires at least a valid local position estimate (does not require a global position).', 'formula': 'G(V → L)', 'explanation': 'Here, V represents the mode being active, and L represents a valid local position estimate. The formula states that globally, if the mode is active, then a valid local position estimate must exist.'}
4 | constraint | 11-11 | Flying vehicles can't switch to this mode without valid local position. | G(FL ∧ ¬L → ¬X(M)) | FL represents a flying vehicle, L a valid local position, and M the mode. This formula expresses that globally, if a vehicle is flying and doesn't have a valid local position, it cannot switch to this mode in the next state. | {'sentence': "Flying vehicles can't switch to this mode without valid local position.", 'formula': 'G(¬L → ¬XV)', 'explanation': 'Here, L represents a valid local position estimate, and V represents the mode being active. The formula states that globally, if a valid local position estimate does not exist, then the vehicle cannot switch to this mode at the next time step.'}
5 | expected post action | 12-12 | Flying vehicles will failsafe if they lose the position estimate. | G(FL ∧ X(¬L) → X(S)) | FL represents a flying vehicle, L a valid position estimate, and S the failsafe state. This formula states that globally, if a flying vehicle loses its position estimate in the next state, it will enter a failsafe state. | {'sentence': 'Flying vehicles will failsafe if they lose the position estimate.', 'formula': 'G(L ∧ ¬XL → XF)', 'explanation': 'Here, L represents a valid position estimate, and F represents the failsafe mode. The formula states that globally, if a valid position estimate exists but will not exist at the next time step, then the vehicle will enter failsafe mode at some future time step.'}
6 | expected post action | 13-13 | Disarmed vehicles can switch to mode without valid position estimate but can't arm. | G((D ∧ ¬L) → (F(M) ∧ ¬F(A))) | D represents a disarmed vehicle, L a valid position estimate, M the mode, and A the armed state. This formula expresses that globally, a disarmed vehicle without a valid position estimate can eventually enter the mode but cannot become armed. | {'sentence': "Disarmed vehicles can switch to mode without valid position estimate but can't arm.", 'formula': 'G(¬A → (¬L ∧ XV → ¬XA))', 'explanation': 'Here, A represents the vehicle being armed, L represents a valid position estimate, and V represents the mode being active. The formula states that globally, if the vehicle is disarmed, then even if a valid position estimate does not exist, the vehicle can switch to this mode, but it cannot arm at the next time step.'}
7 | expected post action | 14-14 | RC control switches can be used to change flight modes. | G(R → F(C)) | R represents RC control switch activation, and C represents a change in flight mode. This formula states that globally, when RC control switches are activated, it can eventually lead to a change in flight mode.
8 | expected post action | 15-15 | RC stick movement will [by default](#COM_RC_OVERRIDE) change the vehicle to [Position mode](../flight_modes_mc/position.md) unless handling a critical battery failsafe. | G((S ∧ ¬B) → X(P)) | S represents RC stick movement, B a critical battery failsafe, and P the Position mode. This formula expresses that globally, when there's RC stick movement and no critical battery failsafe, the vehicle will switch to Position mode in the next state. | {'sentence': '4.RC stick movement will by default change the vehicle to Position mode unless handling a critical battery failsafe.', 'formula': 'G(R ∧ ¬F → XV)', 'explanation': 'Here, R represents RC stick movement, F represents a critical battery failsafe, and V represents the Position mode. The formula states that globally, if RC stick movement occurs and the vehicle is not handling a critical battery failsafe, then the vehicle will switch to Position mode at the next time step.'}
9 | expected post action | 16-16 | The [Failure Detector](../config/safety.md#failure-detector) will automatically stop the engines if there is a problem on takeoff. | G((T ∧ F(P)) → F(E)) | T represents takeoff, P a problem, and E engine stop. This formula states that globally, during takeoff, if a problem occurs, it will eventually lead to the engines stopping. | {'sentence': '5.The Failure Detector will automatically stop the engines if there is a problem on takeoff.', 'formula': 'G(P → XF)', 'explanation': 'Here, P represents a problem on takeoff, and F represents the Failure Detector stopping the engines. The formula states that globally, if a problem occurs on takeoff, then the Failure Detector will stop the engines at some future time step.'}
10 | expected post action | 24-24 | A multi rotor ascends vertically to the altitude defined in [MIS_TAKEOFF_ALT](../advanced_config/parameter_reference.md#MIS_TAKEOFF_ALT) and holds position. | G(T → F(A ∧ G(H))) | T represents takeoff initiation, A reaching the defined altitude, and H holding position. This formula expresses that globally, when takeoff is initiated, it will eventually lead to reaching the defined altitude and then continuously holding that position.
11 | expected post action | 26-26 | RC stick movement will change the vehicle to [Position mode](../flight_modes_mc/position.md) (by [default](#COM_RC_OVERRIDE)). | G(S → X(P)) | S represents RC stick movement, and P the Position mode. This formula states that globally, when there's RC stick movement, the vehicle will switch to Position mode in the next state.
{'sentence': 'A multi rotor ascends vertically to the altitude defined in MIS_TAKEOFF_ALT and holds position.', 'formula': 'G(A → (XH ∧ XP))', 'explanation': 'Here, A represents the multi rotor ascending, H represents reaching the altitude defined in MIS_TAKEOFF_ALT, and P represents holding position. The formula states that globally, if the multi rotor ascends, then it will reach the specified altitude and hold position at some future time step.'}
{'sentence': 'RC stick movement will change the vehicle to Position mode (by default).', 'formula': 'G(R → XV)', 'explanation': 'Here, R represents RC stick movement, and V represents the Position mode. The formula states that globally, if RC stick movement occurs, then the vehicle will switch to Position mode at the next time step.'}