## mtl
index | type | line | text | mtl | Explaination | Llama-3.1-405B-T |  | GPT-4o |  | Claude-3.5-Sonnet
1 | expected post action | 5-5 | _Position_ is an easy-to-fly RC mode in which roll and pitch sticks control acceleration over ground in the vehicle's left-right and forward-back directions (similar to a car's accelerator pedal), and throttle controls speed of ascent-descent. | G(M → ((RS →R)∧(PS →P) ∧ (TS →T))) | This formula states that globally (G), when in Position mode (M), the vehicle's behavior is defined by rollsticks (RS) control vehicle movement in the left-right direction (R), pitch sticks (PS) control vehicle movement in the forward-back direction(P), and throttle (TS) controls speed of ascent-descent (T). The conjunction (∧) represents the simultaneous availability of these controls.
2 | expected post action | 6-6 | When the sticks are released/centered the vehicle will actively brake, level, and be locked to a position in 3D space — compensating for wind and other forces. | G(C → X(B → X(L) → G(S))) | This formula expresses that globally (G), when the sticks are centered (C), in the next state (X), the vehicle will brake (B), level (L), and locked to a position (S). The next operator (X) is used to represent the immediate response of the vehicle. | {'sentence': 'When the sticks are released/centered the vehicle will actively brake, level, and be locked to a position in 3D space — compensating for wind and other forces.', 'formula': 'G((R ∧ C) → X(B ∧ L ∧ K))', 'explanation': 'Here, R represents the sticks being released, C represents the sticks being centered, B represents the vehicle actively braking, L represents the vehicle leveling, and K represents the vehicle being locked to a position in 3D space. The formula states that globally, whenever the sticks are released and centered, the vehicle will immediately start braking, leveling, and locking to a position in the next time step.'} | 1 | {'sentence': 'When the sticks are released/centered the vehicle will actively brake, level, and be locked to a position in 3D space — compensating for wind and other forces.', 'formula': 'G((R ∨ C) → F(B ∧ L ∧ P))', 'explanation': 'Here, R represents the sticks being released, C represents the sticks being centered, B represents active braking, L represents leveling, and P represents being locked in 3D space. The formula ensures that if the sticks are released or centered, the vehicle will eventually perform these actions.'} | 1 | {'sentence': 'When the sticks are released/centered the vehicle will actively brake, level, and be locked to a position in 3D space — compensating for wind and other forces.', 'formula': 'G(C → F[0,ε](B ∧ L ∧ P ∧ G(W)))', 'explanation': 'C represents centered sticks, B is braking, L is leveling, P is position lock, and W is wind compensation. The formula states that whenever sticks are centered, within a small time ε, the vehicle will brake, level, lock position, and continuously compensate for wind thereafter.'} | 1
3 | expected post action | 7-7 | With full stick deflection the vehicle accelerates initially with [MPC_ACC_HOR_MAX](#MPC_ACC_HOR_MAX) ramping down until it reaches the final velocity [MPC_VEL_MANUAL](#MPC_VEL_MANUAL). | G(S → (A U V)) | This formula states that globally (G), when there's full stick deflection (S), the vehicle accelerates (A) until (U) it reaches the final velocity (V). The until operator (U) captures the ramping down process until the final velocity is reached. | {'sentence': 'With full stick deflection the vehicle accelerates initially with MPC_ACC_HOR_MAX ramping down until it reaches the final velocity MPC_VEL_MANUAL.', 'formula': '(D → (A ∧ F(V)))', 'explanation': 'Here, D represents full stick deflection, A represents the vehicle accelerating initially, and V represents the vehicle reaching the final velocity MPC_VEL_MANUAL. The formula states that if the stick is fully deflected, the vehicle will accelerate initially and eventually reach the final velocity.'} |  | {'sentence': 'With full stick deflection the vehicle accelerates initially with MPC_ACC_HOR_MAX ramping down until it reaches the final velocity MPC_VEL_MANUAL.', 'formula': 'F(D → (A U V))', 'explanation': 'D represents full stick deflection, A represents acceleration with MPC_ACC_HOR_MAX, and V represents reaching the final velocity MPC_VEL_MANUAL. The formula expresses that with full stick deflection, the vehicle accelerates initially and continues until it reaches the final velocity.'} |  | {'sentence': 'With full stick deflection the vehicle accelerates initially with MPC_ACC_HOR_MAX ramping down until it reaches the final velocity MPC_VEL_MANUAL.', 'formula': 'G(F → (A ∧ (A U V)))', 'explanation': 'F represents full stick deflection, A is acceleration (initially at max), and V is reaching final velocity. This formula captures the initial acceleration and its continuation until the final velocity is reached.'}
4 | expected post action | 11-11 | Unlike [Altitude](../flight_modes_mc/altitude.md) and [Stabilized](../flight_modes_mc/manual_stabilized.md) modes the vehicle will stop when the sticks are centered rather than continuing until slowed by wind resistance. | G((M ∧ C) → X(S)) | This formula expresses that globally (G), when in Position modes (M) and sticks are centered (C), in the next state (X), the vehicle will stop (S). This captures the distinctive behavior of Position mode compared to other modes.
5 | expected post action | 20-20 | Landing in this mode is easy: | G(((RS∧PS) U A) → X((W U S) → X(TS U T -> X(TS U (L∧D) )))) | This formula states that globally (G), when the user uses the roll and pitch stick (RS, PS) to position the drone horizontally above the landing spot (A). In the next time, when the roll and pitch stick has gone, after some time the vehicle trying to stop itself(W), the vehicle will complete stop(S). Then, in the next time, the user pull the throttle stick(TS) until the vehicle touches the ground(T). And then, in the next time, the user will also pull the throttle stick all the way down(TS) until the vehicle land(L) and disarm(D). |  |  |  |  | {'sentence': 'Landing in this mode is easy:', 'formula': 'G(M → F(E))', 'explanation': 'M represents the specific mode, and E represents ease of landing. This simple formula states that whenever in this mode, landing will eventually be easy.'}
6 | expected post action | 22-22 | Position the drone horizontally above the landing spot using the roll and pitch stick. | - | - |  |  |  |  | {'sentence': '1.Position the drone horizontally above the landing spot using the roll and pitch stick.', 'formula': 'G(L → F[0,t](P))', 'explanation': 'L represents the intention to land, and P is correct positioning. The formula states that when landing is initiated, the drone will be positioned correctly within time t.'}
7 | expected post action | 23-23 | Let go of the roll and pitch stick and give it enough time to come to a complete stop. | - | - | {'sentence': '2.Let go of the roll and pitch stick and give it enough time to come to a complete stop.', 'formula': 'F(R ∧ P ∧ S)', 'explanation': 'Here, R represents releasing the roll stick, P represents releasing the pitch stick, and S represents the vehicle coming to a complete stop. The formula states that eventually, the roll and pitch sticks will be released and the vehicle will come to a complete stop.'} |  |  |  | {'sentence': '2.Let go of the roll and pitch stick and give it enough time to come to a complete stop.', 'formula': 'G(R → F[0,s](S))', 'explanation': 'R represents releasing sticks, and S is coming to a complete stop. This formula captures the eventual stopping after stick release within time s.'}
8 | expected post action | 24-24 | Pull the throttle stick down gently until the vehicle touches the ground. | - | - | {'sentence': '3.Pull the throttle stick down gently until the vehicle touches the ground.', 'formula': 'G(T ∧ ¬G) U G', 'explanation': 'Here, T represents pulling the throttle stick down gently, and G represents the vehicle touching the ground. The formula states that globally, the throttle stick will be pulled down gently until the vehicle touches the ground.'} |  |  |  | {'sentence': '3.Pull the throttle stick down gently until the vehicle touches the ground.', 'formula': 'G(T → (¬G U D))', 'explanation': 'T is throttle reduction, G is ground contact. This formula expresses the continuous throttle reduction until ground contact occurs.'}
9 | expected post action | 25-25 | Pull the throttle stick all the way down to facilitate and accelerate land detection. | - | - | {'sentence': '4.Pull the throttle stick all the way down to facilitate and accelerate land detection.', 'formula': 'T → F(L)', 'explanation': 'Here, T represents pulling the throttle stick all the way down, and L represents land detection. The formula states that if the throttle stick is pulled all the way down, land detection will be facilitated and accelerated eventually.'} |  |  |  | {'sentence': '4.Pull the throttle stick all the way down to facilitate and accelerate land detection.', 'formula': 'G(F → X(L))', 'explanation': 'F represents full throttle reduction, L is land detection. The formula indicates that full throttle reduction leads to immediate land detection in the next state.'}
10 | expected post action | 26-26 | The vehicle will lower propeller thrust, detect the ground and [automatically disarm](../advanced_config/prearm_arm_disarm.md#auto-disarming) (by default). | - | -
11 | constraint | 32-32 | You can still land under control in [Altitude mode](../flight_modes_mc/altitude.md). | G((M ∧ A)→ F(L)) | This formula states that globally (G), when in Altitude mode (M) and the vehicle stays above the landing spot is manually ensured by using the roll and pitch stick , it's always possible to eventually (F) land (L). This captures the possibility of controlled landing in a different mode.
12 | state transition pre-requirement | 33-33 | The approach is the same as above, except that you must manually ensure that the vehicle stays above the landing spot using the roll and pitch stick. | - | - | {'sentence': 'The approach is the same as above, except that you must manually ensure that the vehicle stays above the landing spot using the roll and pitch stick.', 'formula': 'G(R ∧ P → A)', 'explanation': 'Here, R represents using the roll stick, P represents using the pitch stick, and A represents the vehicle staying above the landing spot. The formula states that globally, if the roll and pitch sticks are used, the vehicle will stay above the landing spot.'}
13 | expected post action | 43-43 | RC mode where roll, pitch, throttle (RPT) sticks control movement in corresponding axes/directions. | G(M → ((RS →R)∧(PS →P) ∧ (TS →T))) | This formula states that globally (G), when in RC mode (R), it implies (→) that pitch (P), throttle (T), and movement (M) are controlled by roll sticks(RS), pitch sticks(PS) and throttle sticks(TS). This captures the continuous nature of the RC mode operation. | {'sentence': 'RC mode where roll, pitch, throttle (RPT) sticks control movement in corresponding axes/directions.', 'formula': 'G(R ∧ P ∧ T → M)', 'explanation': 'Here, R represents the roll stick, P represents the pitch stick, T represents the throttle stick, and M represents movement in corresponding axes/directions. The formula states that globally, if the roll, pitch, and throttle sticks are used, they will control movement in the corresponding axes/directions.'}
14 | expected post action | 44-44 | Centered sticks level vehicle and hold it to fixed altitude and position against wind. | G(C → (L ∧ FA ∧ H)) | Globally (G), when sticks are centered (C), it implies (→) that the vehicle levels (L), maintains fixed altitude (FA), and holds position (H). This formula represents the stabilizing behavior when sticks are centered. | {'sentence': 'Centered sticks level vehicle and hold it to fixed altitude and position against wind.', 'formula': 'G(C → (L ∧ H ∧ P))', 'explanation': 'Here, C represents centered sticks, L represents leveling the vehicle, H represents holding the vehicle to a fixed altitude, and P represents holding the vehicle to a fixed position against wind. The formula states that globally, if the sticks are centered, the vehicle will level and hold its altitude and position against wind.'} |  | {'sentence': 'Centered sticks level vehicle and hold it to fixed altitude and position against wind.', 'formula': 'G(C → (L ∧ F(A ∧ P)))', 'explanation': 'C represents centered sticks, L represents leveling, A represents holding altitude, and P represents holding position. The formula ensures that when sticks are centered, the vehicle will level and maintain altitude and position.'} |  | {'sentence': 'Centered sticks level vehicle and hold it to fixed altitude and position against wind.', 'formula': 'G(C → (L ∧ G(H ∧ P ∧ W)))', 'explanation': 'C is centered sticks, L is leveling, H is holding altitude, P is maintaining position, W is wind resistance. This formula expresses the immediate leveling and continuous holding of position and altitude against wind when sticks are centered.'}
15 | expected post action | 46-46 | Centered roll, pitch, throttle sticks (within RC deadzone [MPC_HOLD_DZ](../advanced_config/parameter_reference.md#MPC_HOLD_DZ)) hold x, y, z position steady against any disturbance like wind. | G((C ∧ D) → S) | Globally (G), when roll, pitch, throttle sticks are centered (C) and within deadzone (D), it implies (→) steady position (S). This formula captures the condition for position holding, including the deadzone consideration. | {'sentence': 'Centered roll, pitch, throttle sticks (within RC deadzone MPC_HOLD_DZ) hold x, y, z position steady against any disturbance like wind.', 'formula': 'G((R ∧ P ∧ T) → (X ∧ Y ∧ Z))', 'explanation': 'Here, R, P, and T represent the roll, pitch, and throttle sticks being centered, respectively. X, Y, and Z represent the x, y, and z positions being held steady. The formula states that globally, if the sticks are centered, then the positions are steady.'} |  | {'sentence': '1.Centered roll, pitch, throttle sticks (within RC deadzone MPC_HOLD_DZ) hold x, y, z position steady against any disturbance like wind.', 'formula': 'G(C → P)', 'explanation': 'C represents centered sticks within the deadzone, and P represents holding x, y, z position steady. The formula ensures that centered sticks maintain a steady position.'} |  | {'sentence': '1.Centered roll, pitch, throttle sticks (within RC deadzone MPC_HOLD_DZ) hold x, y, z position steady against any disturbance like wind.', 'formula': 'G((Cx ∧ Cy ∧ Cz) → G(Px ∧ Py ∧ Pz ∧ W))', 'explanation': 'Cx, Cy, Cz represent centered sticks in each axis, Px, Py, Pz are maintained positions, and W is wind resistance. This formula captures the continuous position holding in all dimensions when sticks are centered, despite disturbances.'}
16 | expected post action | 47-47 | Outside center: | - | -
17 | expected post action | 48-48 | Roll/Pitch sticks control horizontal acceleration over ground in the vehicle's left-right and forward-back directions (respectively). | G(¬C → ((RS -> R)∧(PS -> P))) | This formula states that globally (G), when sticks are not centered (¬C),rollsticks (RS) control vehicle movement in the left-right direction (R), pitch sticks (PS) control vehicle movement in the forward-back direction(P). |  |  |  |  | {'sentence': "Roll/Pitch sticks control horizontal acceleration over ground in the vehicle's left-right and forward-back directions (respectively).", 'formula': 'G((R ∨ P) → A)', 'explanation': "R represents roll stick input, P represents pitch stick input, and A represents horizontal acceleration. This formula states that at all times, if there's roll or pitch input, it implies horizontal acceleration."}
18 | expected post action | 49-49 | Throttle stick controls speed of ascent-descent. | G(¬C → (TS -> V)) | This formula indicates that globally (G), throttle input (T) leads to vertical speed (V). |  |  |  |  | {'sentence': 'Throttle stick controls speed of ascent-descent.', 'formula': 'G(T → V)', 'explanation': 'T represents throttle stick input, and V represents vertical speed. This formula captures the continuous relationship between throttle input and vertical speed throughout the flight.'}
19 | expected post action | 50-50 | Yaw stick controls rate of angular rotation above the horizontal plane. | G(¬C → (YS -> Y)) | This formula indicates that globally (G), yaw sticks(YS）controls the rate of angular rotation above the horizontal plane(Y). |  |  |  |  | {'sentence': 'Yaw stick controls rate of angular rotation above the horizontal plane.', 'formula': 'G(Y → Ω)', 'explanation': 'Y represents yaw stick input, and Ω represents angular rotation rate. This formula expresses the constant relationship between yaw input and rotation rate.'}
20 | expected post action | 51-51 | Takeoff: | - | -
21 | expected post action | 52-52 | When landed, the vehicle will take off if the throttle stick is raised above 62.5% percent (of the full range from bottom). | G(L ∧ T → X(TK)) | This formula indicates that globally (G), when landed (L) and throttle is raised above 62.5% percent(T), in the next state (X), the vehicle will take off(TK). | {'sentence': 'When landed, the vehicle will take off if the throttle stick is raised above 62.5% percent (of the full range from bottom).', 'formula': 'G(L → (T > 0.625 → F(TO)))', 'explanation': 'Here, L represents the vehicle being landed, T represents the throttle stick position, and TO represents the vehicle taking off. The formula states that globally, if the vehicle is landed and the throttle stick is raised above 62.5%, then the vehicle will eventually take off.'} |  | {'sentence': 'When landed, the vehicle will take off if the throttle stick is raised above 62.5% percent (of the full range from bottom).', 'formula': 'G(L → (T > 0.625 → F(TA)))', 'explanation': 'L represents the vehicle being landed, T represents the throttle stick position, and TA represents taking off. The formula specifies that if the vehicle is landed and the throttle is raised above 62.5%, it will eventually take off.'} |  | {'sentence': 'When landed, the vehicle will take off if the throttle stick is raised above 62.5% percent (of the full range from bottom).', 'formula': 'G(L ∧ T → X(¬L))', 'explanation': 'L represents the landed state, and T represents throttle above 62.5%. This formula states that whenever the vehicle is landed and high throttle is applied, in the next state, it will no longer be landed (i.e., it will take off).'}
22 | constraint | 53-53 | Global position estimate is required. | G(P→ PE) | Globally (G), position mode(P) required position estimate (PE). This simple formula represents a constant requirement for operation. | {'sentence': 'Global position estimate is required.', 'formula': 'G(PE)', 'explanation': 'Here, PE represents the global position estimate being available. The formula simply states that globally, the position estimate is required.'} |  | {'sentence': '4.Global position estimate is required.', 'formula': 'G(R)', 'explanation': 'R represents the requirement for a global position estimate. The formula ensures that this requirement is always globally necessary.'} |  | {'sentence': '4.Global position estimate is required.', 'formula': 'G(O → P)', 'explanation': 'O represents operation of the vehicle, and P represents availability of global position estimate. This formula indicates that at all times, operation requires a global position estimate.'}
23 | constraint | 54-54 | Manual control input is required (such as RC control, joystick). | G(P→ M) | This formula states that globally (G), Position mode (P) requires manual input (M) to be active. | {'sentence': 'Manual control input is required (such as RC control, joystick).', 'formula': 'G(MCI)', 'explanation': 'Here, MCI represents the manual control input being available. The formula simply states that globally, manual control input is required.'} |  |  |  | {'sentence': '5.Manual control input is required (such as RC control, joystick).', 'formula': 'G(O → M)', 'explanation': 'O represents operation of the vehicle, and M represents manual control input. This formula expresses that operation always requires manual control input.'}
24 | expected post action | 55-55 | Roll, Pitch, Throttle: Assistance from autopilot to hold position against wind. | G((R ∨ P ∨ T) → A) | Globally (G), roll (R), pitch (P), or throttle (T) inputs imply (→) autopilot assistance to hold position against wind(A). This formula captures the automatic assistance provided in response to manual inputs. |  |  |  |  | {'sentence': 'Roll, Pitch, Throttle: Assistance from autopilot to hold position against wind.', 'formula': 'G((R ∨ P ∨ T) → (A ∧ H))', 'explanation': "R, P, T represent roll, pitch, and throttle inputs respectively. A represents autopilot assistance, and H represents holding position. This formula captures the constant relationship between these inputs and the autopilot's position-holding behavior."}
25 | expected post action | 56-56 | Yaw: Assistance from autopilot to stabilize the attitude rate. | G(Y → S) | This formula states that globally (G), yaw input (Y) leads to attitude stabilization (S) due to autopilot assistance. |  |  |  |  | {'sentence': 'Yaw: Assistance from autopilot to stabilize the attitude rate.', 'formula': 'G(Y → (A ∧ S))', 'explanation': 'Y represents yaw input, A represents autopilot assistance, and S represents attitude rate stabilization. This formula expresses that yaw input always triggers autopilot assistance for stabilization.'}
26 | expected post action | 57-57 | Position of RC stick maps to the rate of rotation of vehicle in that orientation. | G(I → O) | This formula states that globally (G), RC stick input (I) leads to corresponding orientation (O). |  |  |  |  | {'sentence': 'Position of RC stick maps to the rate of rotation of vehicle in that orientation.', 'formula': 'G(C → R)', 'explanation': 'C represents RC stick position, and R represents rotation rate. This formula captures the continuous mapping between stick position and rotation rate throughout the flight.'}
27 | constraint | 81-81 | Position mode is dependent on having an acceptable position estimate. | G(M → E) | Globally (G), position mode (M) implies (→) acceptable estimate (E). This formula represents the dependency of the mode on position estimate quality. |  |  |  |  | {'sentence': 'Position mode is dependent on having an acceptable position estimate.', 'formula': 'G(M → P)', 'explanation': 'M represents position mode, and P represents an acceptable position estimate. This formula states that at all times, being in position mode implies having an acceptable position estimate.'}
28 | expected post action | 82-82 | If the estimate falls below acceptable levels, for example due to GPS loss, this may trigger a [Position (GPS) Loss Failsafe](../config/safety.md#position-gnss-loss-failsafe). | G(¬E → F(FS)) | Globally (G), if estimate is not acceptable (¬E), it eventually (F) leads to failsafe (FS). This captures the potential future consequence of estimate loss. | {'sentence': 'If the estimate falls below acceptable levels, for example due to GPS loss, this may trigger a Position (GPS) Loss Failsafe.', 'formula': 'G(E < A → F(PLF))', 'explanation': 'Here, E represents the estimate, A represents the acceptable level, and PLF represents the Position (GPS) Loss Failsafe being triggered. The formula states that globally, if the estimate falls below the acceptable level, then the failsafe may eventually be triggered.'} |  | {'sentence': 'If the estimate falls below acceptable levels, for example due to GPS loss, this may trigger a Position (GPS) Loss Failsafe.', 'formula': 'G(E < L → F(FS))', 'explanation': 'E represents the global position estimate, L represents the acceptable level, and FS represents the failsafe being triggered. The formula states that if the estimate falls below acceptable levels, a failsafe will eventually be triggered.'} |  | {'sentence': 'If the estimate falls below acceptable levels, for example due to GPS loss, this may trigger a Position (GPS) Loss Failsafe.', 'formula': 'G(E → F[0,∞](F))', 'explanation': "This formula uses E to represent the estimate falling below acceptable levels, and F to represent the triggering of the Position Loss Failsafe. The G operator ensures that this condition is checked globally (at all times). The implication (→) captures the causal relationship, while the F[0,∞] allows for the failsafe to be triggered at any time after the estimate falls below acceptable levels, representing the 'may trigger' aspect."}
[6 empty] | {'sentence': '5.The vehicle will lower propeller thrust, detect the ground and automatically disarm (by default).', 'formula': 'F(L ∧ D)', 'explanation': 'Here, L represents lowering propeller thrust, and D represents detecting the ground and disarming. The formula states that eventually, the vehicle will lower propeller thrust and detect the ground, leading to automatic disarming.'} |  | {'sentence': '5.The vehicle will lower propeller thrust, detect the ground and automatically disarm (by default).', 'formula': 'F(T ∧ G ∧ D)', 'explanation': 'T represents lowering propeller thrust, G represents ground detection, and D represents automatic disarming. The formula indicates that eventually, all these actions will occur.'} |  | {'sentence': '5.The vehicle will lower propeller thrust, detect the ground and automatically disarm (by default).', 'formula': 'G(L → F[0,d](T ∧ F[0,g](G ∧ F[0,a](D))))', 'explanation': 'L is landing initiation, T is thrust lowering, G is ground detection, D is disarming. This complex formula captures the sequence of events in landing, each happening within specific time bounds d, g, and a.'}
[6 empty] | {'sentence': 'After the vehicle is on the ground switch to Stabilized mode keeping the throttle stick low, and manually disarm using a gesture or other command.', 'formula': 'G(V → (S ∧ T ∧ D))', 'explanation': 'Here, V represents the vehicle being on the ground, S represents switching to Stabilized mode, T represents keeping the throttle stick low, and D represents manually disarming. The formula states that globally, if the vehicle is on the ground, it will switch to Stabilized mode, keep the throttle stick low, and disarm manually.'} |  | {'sentence': 'Depending on configuration, whether you have a remote control, and whether there is an adequate altitude estimate, PX4 may switch to altitude mode, manual mode, land mode or terminate.', 'formula': 'G((C ∧ (RC ∨ AE)) → (AM ∨ MM ∨ LM ∨ T))', 'explanation': 'C represents configuration, RC represents having a remote control, AE represents an adequate altitude estimate, AM represents altitude mode, MM represents manual mode, LM represents land mode, and T represents termination. The formula expresses the conditional switching between modes based on the given parameters.'} |  | {'sentence': 'Depending on configuration, whether you have a remote control, and whether there is an adequate altitude estimate, PX4 may switch to altitude mode, manual mode, land mode or terminate.', 'formula': 'G((C ∧ R ∧ A) → F[0,∞](M1 ∨ M2 ∨ M3 ∨ T))', 'explanation': "Here, C represents the configuration, R represents having a remote control, and A represents an adequate altitude estimate. M1, M2, and M3 represent altitude mode, manual mode, and land mode respectively, while T represents termination. The G operator ensures this condition is checked globally. The implication (→) captures the dependency relationship, while F[0,∞] allows for the switch to occur at any future time, representing the 'may switch' aspect. The disjunction (∨) between the modes and termination captures the multiple possible outcomes."}
[6 empty] | {'sentence': 'Depending on configuration, whether you have a remote control, and whether there is an adequate altitude estimate, PX4 may switch to altitude mode, manual mode, land mode or terminate.', 'formula': 'G((C ∧ (RC ∨ AE)) → (F(AM) ∨ F(MM) ∨ F(LM) ∨ F(T)))', 'explanation': 'Here, C represents the configuration, RC represents the remote control being available, AE represents the adequate altitude estimate being available, AM represents the altitude mode, MM represents the manual mode, LM represents the land mode, and T represents the termination. The formula states that globally, depending on the configuration and the availability of remote control and altitude estimate, PX4 may eventually switch to one of the modes or terminate.'} |  | {'sentence': 'After the vehicle is on the ground switch to Stabilized mode keeping the throttle stick low, and manually disarm using a gesture or other command.', 'formula': 'G(G → (F(SM ∧ T < TL ∧ D)))', 'explanation': 'G represents the vehicle being on the ground, SM represents switching to Stabilized mode, T represents the throttle stick position, TL represents the low threshold, and D represents manual disarming. The formula ensures that after the vehicle is grounded, it will eventually switch modes, keep the throttle low, and disarm.'}