## 1
index | type | line | note | category | text
1 |  | 7,8 |  | expected post action | LAND Mode attempts to bring the copter straight down and has these features:
2 |  | 10,11,12,13 |  | expected state change | descends to 10m (or until the sonar senses something below the copter) using the regular Altitude Hold controller which will descend at the speed held in the :ref:`WPNAV_SPEED_DN<WPNAV_SPEED_DN>` parameter which can be modified on the Mission Planner's Config/Tuning > Copter Pids screen.
3 |  | 18-19 |  | constraint | below 10m the copter should descend at the rate specified in the :ref:`LAND_SPEED<LAND_SPEED>` parameter which defaults to 50cm/s.
4 |  | 24-25 |  | expected post action | Upon reaching the ground the copter will automatically shut-down the motors and disarm the copter if the pilot's throttle is at minimum.
5 |  | 29-31 |  | state transition pre-requirement | Copter will recognise that it has landed if the motors are being commanded to be at low level by the vertical position controller, its climb rate remains between -20cm/s and +20cm/s, and is not accelerating for one second.
6 |  | 31-33 |  | state transition pre-requirement | It does not use the altitude to decide whether to shut off the motors except that the copter must also be below 10m above the home altitude, unless a rangefinder is being used, in which case it must be within 2m of the ground.
7 |  | 35-36 |  | state transition pre-requirement | For Traditional Heli, the low motor check in the above landing detection algorithm is replaced with a check that Collective output is below mid-position (controlled by the vertical position controller, ie in descent).
8 |  | 36 |  | state transition pre-requirement | The rotor still may be at governor speed up until Motor Interlock is removed and disarming occurs.
9 |  | 38-39 |  | expected state change | Using a Weight on Wheels (WoW) switch will increase the descent rate and accelerometer ranges that are acceptable for landing detection.
10 |  | 39-40 |  | state transition pre-requirement | This feature is enabled anytime the LGR_WOW_PIN is not disabled.
11 |  | 49-51 |  | expected state change | If the vehicle does not have GPS lock the horizontal control will be as in stabilize mode so the pilot can control the roll and pitch lean angle of the copter.

## 2
index | type | line | text | note
1 | expected post action | 7-8 | LAND Mode attempts to bring the copter straight down and has these features
2 | expected post action | 10-13 | descends to 10m (or until the sonar senses something below the copter) using the regular Altitude Hold controller which will descend at the speed held in the :ref:`WPNAV_SPEED_DN<WPNAV_SPEED_DN>` parameter which can be modified on the Mission Planner's Config/Tuning > Copter Pids screen.
3 | expected post action | 18-19 | below 10m the copter should descend at the rate specified in the :ref:`LAND_SPEED<LAND_SPEED>` parameter which defaults to 50cm/s.
4 | expected post action | 24-25 | Upon reaching the ground the copter will automatically shut-down the motors and disarm the copter if the pilot's throttle is at minimum.
5 | expected post action | 29-31 | Copter will recognise that it has landed if the motors are being commanded to be at low level by the vertical position controller, its climb rate remains between -20cm/s and +20cm/s, and is not accelerating for one second.
6 | expected post action | 31-33 | It does not use the altitude to decide whether to shut off the motors except that the copter must also be below 10m above the home altitude, unless a rangefinder is being used, in which case it must be within 2m of the ground.
7 | expected post action | 36-36 | The rotor still may be at governor speed up until Motor Interlock is removed and disarming occurs.
8 | expected post action | 38-39 | Using a Weight on Wheels (WoW) switch will increase the descent rate and accelerometer ranges that are acceptable for landing detection.
9 | expected post action | 39-40 | This feature is enabled anytime the LGR_WOW_PIN is not disabled.
10 | expected post action | 46-48 | If the vehicle has GPS lock the landing controller will attempt to control its horizontal position but the pilot can adjust the target horizontal position just as in Loiter mode.
11 | expected post action | 49-51 | If the vehicle does not have GPS lock the horizontal control will be as in stabilize mode so the pilot can control the roll and pitch lean angle of the copter.

## union
index | type | line | text | note
1 | expected post action | 7-8 | LAND Mode attempts to bring the copter straight down and has these features
2 | expected post action | 10-13 | descends to 10m (or until the sonar senses something below the copter) using the regular Altitude Hold controller which will descend at the speed held in the :ref:`WPNAV_SPEED_DN<WPNAV_SPEED_DN>` parameter which can be modified on the Mission Planner's Config/Tuning > Copter Pids screen.
3 | expected post action | 18-19 | below 10m the copter should descend at the rate specified in the :ref:`LAND_SPEED<LAND_SPEED>` parameter which defaults to 50cm/s.
4 | expected post action | 24-25 | Upon reaching the ground the copter will automatically shut-down the motors and disarm the copter if the pilot's throttle is at minimum.
5 | expected post action | 29-31 | Copter will recognise that it has landed if the motors are being commanded to be at low level by the vertical position controller, its climb rate remains between -20cm/s and +20cm/s, and is not accelerating for one second.
6 | expected post action | 31-33 | It does not use the altitude to decide whether to shut off the motors except that the copter must also be below 10m above the home altitude, unless a rangefinder is being used, in which case it must be within 2m of the ground.
7 | expected post action | 36-36 | The rotor still may be at governor speed up until Motor Interlock is removed and disarming occurs.
8 | expected post action | 38-39 | Using a Weight on Wheels (WoW) switch will increase the descent rate and accelerometer ranges that are acceptable for landing detection.
9 | expected post action | 39-40 | This feature is enabled anytime the LGR_WOW_PIN is not disabled.
10 | expected post action | 46-48 | If the vehicle has GPS lock the landing controller will attempt to control its horizontal position but the pilot can adjust the target horizontal position just as in Loiter mode.
11 | expected post action | 49-51 | If the vehicle does not have GPS lock the horizontal control will be as in stabilize mode so the pilot can control the roll and pitch lean angle of the copter.

## mtl
index | type | line | text | mtl | explanation
1 | expected post action | 7-8 | LAND Mode attempts to bring the copter straight down and has these features | G(L → D) | L represents LAND Mode being active, and D represents the copter descending. This formula states that whenever LAND Mode is active, the copter will attempt to descend.
2 | expected post action | 10-13 | descends to 10m (or until the sonar senses something below the copter) using the regular Altitude Hold controller which will descend at the speed held in the :ref:`WPNAV_SPEED_DN<WPNAV_SPEED_DN>` parameter which can be modified on the Mission Planner's Config/Tuning > Copter Pids screen. | G(L → (D U (A ∨ S))) | Here, L is LAND Mode, D is descending, A is altitude at 10m, and S is sonar sensing an object. This formula captures the descent process until either 10m altitude is reached or the sonar detects an object.
3 | expected post action | 18-19 | below 10m the copter should descend at the rate specified in the :ref:`LAND_SPEED<LAND_SPEED>` parameter which defaults to 50cm/s. | G((L ∧ B) → R) | L represents LAND Mode, B represents being below 10m, and R represents descending at the LAND_SPEED rate. This formula ensures that when in LAND Mode and below 10m, the copter descends at the specified rate.
4 | expected post action | 24-25 | Upon reaching the ground the copter will automatically shut-down the motors and disarm the copter if the pilot's throttle is at minimum. | G((G ∧ T) → X(S ∧ D)) | G represents reaching the ground, T represents minimum throttle, S represents motor shutdown, and D represents disarming. This formula states that when the ground is reached and throttle is minimum, in the next state, the motors will shut down and the copter will disarm.
5 | expected post action | 29-31 | Copter will recognise that it has landed if the motors are being commanded to be at low level by the vertical position controller, its climb rate remains between -20cm/s and +20cm/s, and is not accelerating for one second. | G((M ∧ C ∧ ¬A) → F[1,1](L)) | M represents motors at low level, C represents climb rate within specified range, A represents acceleration, and L represents landed state. This formula captures the conditions for recognizing a landing, including the one-second non-acceleration period.
6 | expected post action | 31-33 | It does not use the altitude to decide whether to shut off the motors except that the copter must also be below 10m above the home altitude, unless a rangefinder is being used, in which case it must be within 2m of the ground. | G((L ∧ (B ∨ (R ∧ N))) → X(S))` | L represents land mode, B represents being below 10m above home altitude, R represents rangefinder use, N represents being within 2m of the ground, and S represents motor shutdown. This formula captures the complex conditions for motor shutdown based on altitude or rangefinder readings.
7 | expected post action | 36-36 | The rotor still may be at governor speed up until Motor Interlock is removed and disarming occurs. | G(P → ¬(I ∧ D)) | I represents Motor Interlock removal, D represents disarming, and P represents rotor at governor speed. This formula states that the rotor may be at governor speed until both Motor Interlock is removed and disarming occurs.
8 | expected post action | 38-39 | Using a Weight on Wheels (WoW) switch will increase the descent rate and accelerometer ranges that are acceptable for landing detection. | G(W → (H ∧ E)) | W represents WoW switch activation, H represents increased descent rate, and E represents expanded accelerometer ranges. This formula captures the effects of using the WoW switch on landing detection parameters.
9 | expected post action | 39-40 | This feature is enabled anytime the LGR_WOW_PIN is not disabled. | G(¬D → E) | D represents LGR_WOW_PIN being disabled, and E represents the feature being enabled. This formula states that whenever the LGR_WOW_PIN is not disabled, the feature is enabled.
10 | expected post action | 46-48 | If the vehicle has GPS lock the landing controller will attempt to control its horizontal position but the pilot can adjust the target horizontal position just as in Loiter mode. | G(GPS → (C ∧ P)) | GPS represents GPS lock, C represents horizontal position control by the landing controller, and P represents pilot's ability to adjust horizontal position. This formula captures the behavior during landing with GPS lock.
11 | expected post action | 49-51 | If the vehicle does not have GPS lock the horizontal control will be as in stabilize mode so the pilot can control the roll and pitch lean angle of the copter. | G(¬GPS → (S ∧ P)) | GPS represents GPS lock, S represents stabilize mode horizontal control, and P represents pilot's ability to control roll and pitch. This formula describes the horizontal control behavior when GPS lock is not available.