## 1
index | type | line | text | note
1 | expected post action | 7-7 | The roll, pitch and yaw sticks control the rate of angular rotation around the respective axes and throttle is passed directly to control allocation.
2 | expected post action | 7-7 | When sticks are centered the vehicle will stop rotating, but remain in its current orientation (on its side, inverted, or whatever) and moving according to its current momentum.
3 | expected post action | 17-17 | RC Roll/Pitch/Yaw (RPY) stick inputs control the rate of angular rotation around the respective axes.
4 | expected post action | 19-19 | When sticks are centered the vehicle will stop rotating, but remain in its current orientation (not necessarily level) and moving according to its current momentum.
5 | state transition pre-requirement | 21-21 | Manual control input is required (such as RC control, joystick)
6 | state transition pre-requirement | 23-23 | Roll, Pitch, Yaw: Assistance from autopilot to stabilize the attitude rate.
7 | state transition pre-requirement | 24-24 | Position of RC stick maps to the rate of rotation of vehicle in that orientation.
8 | expected post action | 26-26 | Throttle: Manual control via RC sticks.
9 | expected post action | 34-36 | This roll and pitch input stick response can be tuned using the [MC_ACRO_EXPO](#MC_ACRO_EXPO) and [MC_ACRO_SUPEXPO](#MC_ACRO_SUPEXPO) "exponential" parameters, while the yaw stick input response is tuned using [MC_ACRO_EXPO_Y](#MC_ACRO_EXPO_Y) and [MC_ACRO_SUPEXPOY](#MC_ACRO_SUPEXPOY).

## 2
index | type | line | text | note
1 | expected state change | 7 | When sticks are centered the vehicle will stop rotating, but remain in its current orientation (on its side, inverted, or whatever) and moving according to its current momentum.
2 | constraints | 41-43 | The mathematical relationship is: $$\mathrm{y} = r(f \cdot x^3 + x(1-f)) (1-g)/(1-g ¦x¦)$$, where `f = MC_ACRO_EXPO` or `MC_ACRO_EXPO_Y`, `g = MC_ACRO_SUPEXPO` or `MC_ACRO_SUPEXPOY`,and `r` is the maximum rate.
3
4
5
6
7
8
9

## union
index | type | line | text
1 | expected post action | 7-7 | The roll, pitch and yaw sticks control the rate of angular rotation around the respective axes and throttle is passed directly to control allocation.
2 | expected post action | 7-7 | When sticks are centered the vehicle will stop rotating, but remain in its current orientation (on its side, inverted, or whatever) and moving according to its current momentum.
3 | expected post action | 17-17 | RC Roll/Pitch/Yaw (RPY) stick inputs control the rate of angular rotation around the respective axes.
4 | expected post action | 19-19 | When sticks are centered the vehicle will stop rotating, but remain in its current orientation (not necessarily level) and moving according to its current momentum.
5 | state transition pre-requirement | 21-21 | Manual control input is required (such as RC control, joystick)
6 | state transition pre-requirement | 23-23 | Roll, Pitch, Yaw: Assistance from autopilot to stabilize the attitude rate.
7 | state transition pre-requirement | 24-24 | Position of RC stick maps to the rate of rotation of vehicle in that orientation.
8 | expected post action | 26-26 | Throttle: Manual control via RC sticks.

## mtl
index | type | line | text | mtl | Explaination
1 | expected post action | 7-7 | The roll, pitch and yaw sticks control the rate of angular rotation around the respective axes and throttle is passed directly to control allocation. | G((R ∧ P ∧ Y) → C) ∧ G(T → A) | R, P, Y represent roll, pitch, and yaw stick inputs respectively, C represents the control of angular rotation rates, T represents throttle input, and A represents control allocation. The formula states that at all times, the presence of roll, pitch, and yaw inputs implies control of rotation rates, and throttle input implies direct control allocation.
2 | expected post action | 7-7 | When sticks are centered the vehicle will stop rotating, but remain in its current orientation (on its side, inverted, or whatever) and moving according to its current momentum. | G((S → X(¬R ∧ O)) ∧ (¬S → (R ∨ ¬O))) | S represents centered sticks, R represents rotation, O represents current orientation. The formula states that at all times, when sticks are centered, in the next state the vehicle stops rotating but maintains its orientation and momentum. When sticks are not centered, the vehicle may rotate, change orientation, or alter momentum.
3 | expected post action | 17-17 | RC Roll/Pitch/Yaw (RPY) stick inputs control the rate of angular rotation around the respective axes. | G((I → C) ∧ (¬I → ¬C)) | I represents RPY stick inputs, and C represents control of angular rotation rates. The formula states that at all times, the presence of stick inputs implies control of rotation rates, and the absence of inputs implies no control of rotation rates.
4 | expected post action | 19-19 | When sticks are centered the vehicle will stop rotating, but remain in its current orientation (not necessarily level) and moving according to its current momentum. | G(S → X(¬R ∧ O ∧ M)) | S represents centered sticks, R represents rotation, O represents current orientation, and M represents current momentum. This formula is similar to the second one but focuses only on the centered stick condition, stating that when sticks are centered, in the next state the vehicle stops rotating but maintains its orientation and momentum.
5 | state transition pre-requirement | 21-21 | Manual control input is required (such as RC control, joystick) | G(A → O) | A represents Acro Mode, M represents manual control input. The formula states that at all times, there will eventually be a manual control input, indicating the continuous requirement for manual control.