## 1
index | type | line | text | note
| expected post action | 5 | The _Takeoff_ flight mode causes the vehicle to take off to a specified height and wait for further input.
| state transition pre-requirement | 9 | - Mode is automatic - no user intervention is _required_ to control the vehicle.
| state transition pre-requirement | 10 | - Mode requires at least a valid local position estimate (does not require a global position).
| state transition pre-requirement | 11 | - Flying vehicles can't switch to this mode without valid local position.
| expected post action | 12 | - Flying vehicles will failsafe if they lose the position estimate.
| expected post action | 13 | - Disarmed vehicles can switch to mode without valid position estimate but can't arm.
| expected state change | 14 | - RC control switches can be used to change flight modes.
| expected state change | 15 | - RC stick movement will [by default](#COM_RC_OVERRIDE) change the vehicle to [Position mode](../flight_modes_mc/position.md) unless handling a critical battery failsafe.
| expected post action | 16 | - The [Failure Detector](../config/safety.md#failure-detector) will automatically stop the engines if there is a problem on takeoff.
| expected post action | 24 | A multi rotor ascends vertically to the altitude defined in [MIS_TAKEOFF_ALT](../advanced_config/parameter_reference.md#MIS_TAKEOFF_ALT) and holds position.
| expected post action | 26 | RC stick movement will change the vehicle to [Position mode](../flight_modes_mc/position.md) (by [default](#COM_RC_OVERRIDE)).
| expected state change | 30 | Takeoff is affected by the following parameters:

## 2
index | type | line | text | note
1 | expected post action | 5-5 | The _Takeoff_ flight mode causes the vehicle to take off to a specified height and wait for further input.
2 | state transition pre-requirement | 9-9 | Mode is automatic - no user intervention is _required_ to control the vehicle.
3 | state transition pre-requirement | 10-10 | Mode requires at least a valid local position estimate (does not require a global position).
4 | constraint | 11-11 | Flying vehicles can't switch to this mode without valid local position.
5 | expected post action | 12-12 | Flying vehicles will failsafe if they lose the position estimate.
6 | expected post action | 13-13 | Disarmed vehicles can switch to mode without valid position estimate but can't arm.
7 | expected post action | 14-14 | RC control switches can be used to change flight modes.
8 | expected post action | 15-15 | RC stick movement will [by default](#COM_RC_OVERRIDE) change the vehicle to [Position mode](../flight_modes_mc/position.md) unless handling a critical battery failsafe.
9 | expected post action | 16-16 | The [Failure Detector](../config/safety.md#failure-detector) will automatically stop the engines if there is a problem on takeoff.
10 | expected post action | 17-17 | A multi rotor ascends vertically to the altitude defined in [MIS_TAKEOFF_ALT](../advanced_config/parameter_reference.md#MIS_TAKEOFF_ALT) and holds position.
11 | expected post action | 18-18 | RC stick movement will change the vehicle to [Position mode](../flight_modes_mc/position.md) (by [default](#COM_RC_OVERRIDE)).

## union
index | type | line | text | note
1 | expected post action | 5-5 | The _Takeoff_ flight mode causes the vehicle to take off to a specified height and wait for further input.
2 | state transition pre-requirement | 9-9 | Mode is automatic - no user intervention is _required_ to control the vehicle.
3 | state transition pre-requirement | 10-10 | Mode requires at least a valid local position estimate (does not require a global position).
4 | constraint | 11-11 | Flying vehicles can't switch to this mode without valid local position.
5 | expected post action | 12-12 | Flying vehicles will failsafe if they lose the position estimate.
6 | expected post action | 13-13 | Disarmed vehicles can switch to mode without valid position estimate but can't arm.
7 | expected post action | 14-14 | RC control switches can be used to change flight modes.
8 | expected post action | 15-15 | RC stick movement will [by default](#COM_RC_OVERRIDE) change the vehicle to [Position mode](../flight_modes_mc/position.md) unless handling a critical battery failsafe.
9 | expected post action | 16-16 | The [Failure Detector](../config/safety.md#failure-detector) will automatically stop the engines if there is a problem on takeoff.
10 | expected post action | 24-24 | A multi rotor ascends vertically to the altitude defined in [MIS_TAKEOFF_ALT](../advanced_config/parameter_reference.md#MIS_TAKEOFF_ALT) and holds position.
11 | expected post action | 26-26 | RC stick movement will change the vehicle to [Position mode](../flight_modes_mc/position.md) (by [default](#COM_RC_OVERRIDE)).

## mtl
index | type | line | text | mrl | Explaination
1 | expected post action | 5-5 | The _Takeoff_ flight mode causes the vehicle to take off to a specified height and wait for further input. | G(T → (F(H ∧ W))) | T represents the Takeoff mode, H the specified height, and W waiting for input. This formula states that globally, when Takeoff mode is activated, it will eventually lead to reaching the specified height and waiting for input.
2 | state transition pre-requirement | 9-9 | Mode is automatic - no user intervention is _required_ to control the vehicle. | G(M → ¬R) | M represents the mode being active, and R represents required user intervention. This formula expresses that globally, when the mode is active, user intervention is not required.
3 | state transition pre-requirement | 10-10 | Mode requires at least a valid local position estimate (does not require a global position). | G(M → L) | M represents the mode, and L represents a valid local position estimate. This formula states that globally, the mode requires a valid local position estimate to be active.
4 | constraint | 11-11 | Flying vehicles can't switch to this mode without valid local position. | G(FL ∧ ¬L → ¬X(M)) | FL represents a flying vehicle, L a valid local position, and M the mode. This formula expresses that globally, if a vehicle is flying and doesn't have a valid local position, it cannot switch to this mode in the next state.
5 | expected post action | 12-12 | Flying vehicles will failsafe if they lose the position estimate. | G(FL ∧ X(¬L) → X(S)) | FL represents a flying vehicle, L a valid position estimate, and S the failsafe state. This formula states that globally, if a flying vehicle loses its position estimate in the next state, it will enter a failsafe state.
6 | expected post action | 13-13 | Disarmed vehicles can switch to mode without valid position estimate but can't arm. | G((D ∧ ¬L) → (F(M) ∧ ¬F(A))) | D represents a disarmed vehicle, L a valid position estimate, M the mode, and A the armed state. This formula expresses that globally, a disarmed vehicle without a valid position estimate can eventually enter the mode but cannot become armed.
7 | expected post action | 14-14 | RC control switches can be used to change flight modes. | G(R → F(C)) | R represents RC control switch activation, and C represents a change in flight mode. This formula states that globally, when RC control switches are activated, it can eventually lead to a change in flight mode.
8 | expected post action | 15-15 | RC stick movement will [by default](#COM_RC_OVERRIDE) change the vehicle to [Position mode](../flight_modes_mc/position.md) unless handling a critical battery failsafe. | G((S ∧ ¬B) → X(P)) | S represents RC stick movement, B a critical battery failsafe, and P the Position mode. This formula expresses that globally, when there's RC stick movement and no critical battery failsafe, the vehicle will switch to Position mode in the next state.
9 | expected post action | 16-16 | The [Failure Detector](../config/safety.md#failure-detector) will automatically stop the engines if there is a problem on takeoff. | G((T ∧ F(P)) → F(E)) | T represents takeoff, P a problem, and E engine stop. This formula states that globally, during takeoff, if a problem occurs, it will eventually lead to the engines stopping.
10 | expected post action | 24-24 | A multi rotor ascends vertically to the altitude defined in [MIS_TAKEOFF_ALT](../advanced_config/parameter_reference.md#MIS_TAKEOFF_ALT) and holds position. | G(T → F(A ∧ G(H))) | T represents takeoff initiation, A reaching the defined altitude, and H holding position. This formula expresses that globally, when takeoff is initiated, it will eventually lead to reaching the defined altitude and then continuously holding that position.
11 | expected post action | 26-26 | RC stick movement will change the vehicle to [Position mode](../flight_modes_mc/position.md) (by [default](#COM_RC_OVERRIDE)). | G(S → X(P)) | S represents RC stick movement, and P the Position mode. This formula states that globally, when there's RC stick movement, the vehicle will switch to Position mode in the next state.